## INA851 Vin Vout range
INA851 Input and Output Range Design Calculator
INPUTS: CELLS HIGHLIGHTED IN BLUE | [12 empty] | CLAMP Enabled | YES
Required: VS+, VS-, Front Gain, Back End Gain, Input Voltage, VOCM, VCLAMP+ and VCLAMP- (if Clamps Enabled). Tip: The Operating Range Chart (on next sheet) provides the valid input & output ranges plot for this Instrumentation Amplifier.
Ensure VCLAMP+ < (VS+ - 1.5) V
[10 empty] | VS+ | 16 | in Volts | VCLAMP+ | 3.3 | in Volts
BE Gain = 0.2: Connect G02+ to OUTP, Connect G02- to OUTN
| Input Topology |  | Fully Differential
VIN- in Volts
|  |  |  | VIN | 0.9V | [8 empty] | Back End GAIN | 0.2 | in V/V
VIN- in Volts
0
|  |  |  | Front GAIN | 5 | V/V
VOUTP in Volts
|  | Vdiff in Volts |  | RG Resistor (ideal) | 1500 | Ω | [7 empty] | 2.4
VOUT Differential in Volts
|  | 1.5 | [13 empty] | 1.5
|  |  |  | RG (0.1%, E192) | 1500 | Ω | [7 empty] | 0.9
0.1
VOUTN in Volts
VIN+ in Volts
|  | 1 |  | VIP | 2.4V
VIP+ in Volts
1.65
VICM in Volts
[7 empty] | VOCM | 1.65 | in Volts | VS- | -16 | in Volts | VCLAMP- | 0 | in Volts
Ensure VCLAMP- > (VEE + 1.5) V
Internal nodes: |  |  |  |  | Actual/limited | ideal
|  |  |  | Voa1_int | -2.1 | -2.1
|  |  |  | Voa2_int | 5.4 | 5.4
±

## INA851 Vin CM vs Vout Diff Plot
INA851 Input and Output Range Design Calculator
INPUTS: CELLS HIGHLIGHTED IN BLUE |  |  |  | Required: VS+, VS-, Front Gain, Back End Gain, Input Voltage, VOCM, VCLAMP+ and VCLAMP- (if Clamps Enabled). Tip: The Operating Range Chart provides the valid input & output ranges for this Instrumentation Amplifier. Use VICM to scroll bar to adjust the input common mode
Plot Parameters |  |  | VICM (Scroll Bar)
VS+ | 18 | in Volts
VS- | -18 | in Volts
|  |  |  | VICM (Scroll) | 1.35 | in Volts
|  |  |  | VIN Differential Volt (Max) | 5.2 | in Volts
CLAMP Enabled | YES
|  |  |  | VIN Differential Volt (Min) | -5.2 | in Volts
Ensure VCLAMP+ < (VS+ - 1.5) V
VCLAMP+ | 5 | in Volts |  | VOUT Differential (Max) | 5.2 | in Volts
Ensure VCLAMP- > (VEE + 1.5) V
|  |  |  | VOUT Differential (Min) | -5.2 | in Volts
VCLAMP- | 0 | in Volts
VOCM | 2.5 | in Volts
Front GAIN | 1 | in V/V
BE GAIN | 1 | in V/V
|  |  |  | VIN Differential Volt (Max) | 5.2 | in Volts
|  |  |  | VIN Differential Volt (Min) | -5.2 | in Volts
|  |  |  | VOCM | 2.5 | in Volts
|  |  |  | VOUTP (Max) | 5.1 | in Volts
|  |  |  | VOUTP (Min) | -0.1 | in Volts
|  |  |  | VOUTN (Max) | 5.1 | in Volts
|  |  |  | VOUTN (Min) | -0.1 | in Volts

## INA851 Specifications
INA851 Input and Output Range Design Calculator
INA851 Datasheet Range Limits/Specifications: Do not Change!!
| Input | vicm_pos | 2.5 | V | input common mode from positive rail
|  | vicm_neg | 2.5 | V | input common mode from negative rail
| Output, No Clamp Enabled (Vclamp± = Vs±) | VSAT_pos | 1.4 | V | output saturation from positive rail
|  | VSAT_neg | 1.4 | V | output saturation from negative rail
| VOCM, No Clamp Enabled (Vclamp± = Vs±) | VOCM_pos | 2.5 | V | VOCM pin from positive rail
|  | VOCM_neg | 2.5 | V | VOCM pin from negative rail
| Supply | min_supply | 8 | V | min supply Vs=(Vs+) - (Vs-)
|  | max_supply | 36 | V | max supply Vs=(Vs+) - (Vs-)
| VCLAMP+, No Clamp Enabled, (Vclamp± = Vs±) |  | Vs+ | V | Max Pos Clamp voltage, No Output Clamping
| VCLAMP-, No Clamp Enabled, (Vclamp± = Vs±) |  | Vs- | V | Min Neg Clamp voltage, No Output Clamping
| VCLAMP+, Clamp Enabled, (Vclamp± = Vs±) |  | 1.5 | V | Max Pos Clamp voltage from pos rail, Clamp enabled
| VCLAMP-, Clamp Enabled, (Vclamp± = Vs±) |  | 1.5 | V | Min Neg Clamp voltage from neg rail, Clamp Enabled
| ΔVCLAMP (min) | min_clamp_datasheet | 3 | V | (VCLAMP+) - (VCLAMP-), Min difference between VCLAMP+ and VCLAMP-
| Output, No Clamp Enabled (Vclamp± = Vs±) | VSAT_pos | 1.4 | V | output saturation from positive rail
|  | VSAT_neg | 1.4 | V | output saturation from negative rail
| VOCM, Clamp Enabled | VOCM_clamp_pos | 1 | V | VOCM pin from positive VCLAMP+
|  | VOCM_clamp_neg | 1 | V | VOCM pin from negative VCLAMP-
| Output, Clamp Enabled | VSAT_clamp_pos | -0.1 | V | output saturation (0.1V above VCLAMP+)
|  | VSAT_clamp_neg | -0.1 | V | output saturation (0.1V below VCLAMP-)
| Front End Gain | FE_Gain_min | 1 | V/V | FE Gain Min
|  | FE_Gain_max | 10000 | V/V | FE Gain Max
| Back End Gain | BE_Gain_min | 0.2 | V/V | BE Gain Min
|  | BE_Gain_max | 1 | V/V | BE Gain Max
INA851 Internal nodes (no datasheet spec)
| Front-End Output Swing | FE_sat_pos | 2 | V | Ouput FE swing below pos Rail
|  | FE_sat_neg | 2 | V | Ouput FE swing above neg Rail

## About
INA851 Input and Output Range Design Calculator
Rev A, October 19 2022
Important notice and disclaimer
TI PROVIDES TECHNICAL AND RELIABILITY DATA (INCLUDING DATASHEETS), DESIGN RESOURCES (INCLUDING REFERENCE DESIGNS), APPLICATION OR OTHER DESIGN ADVICE, WEB TOOLS, SAFETY INFORMATION, AND OTHER RESOURCES “AS IS” AND WITH ALL FAULTS, AND DISCLAIMS ALL WARRANTIES, EXPRESS AND IMPLIED, INCLUDING WITHOUT LIMITATION ANY IMPLIED WARRANTIES OF MERCHANTABILITY, FITNESS FOR A PARTICULAR PURPOSE OR NON-INFRINGEMENT OF THIRD PARTY INTELLECTUAL PROPERTY RIGHTS.
These resources are intended for skilled developers designing with TI products. You are solely responsible for (1) selecting the appropriate TI products for your application, (2) designing, validating and testing your application, and (3) ensuring your application meets applicable standards, and any other safety, security, or other requirements.
These resources are subject to change without notice. TI grants you permission to use these resources only for development of an application that uses the TI products described in the resource. Other reproduction and display of these resources is prohibited. No license is granted to any other TI intellectual property right or to any third party intellectual property right. TI disclaims responsibility for, and you will fully indemnify TI and its representatives against, any claims, damages, costs, losses, and liabilities arising out of your use of these resources.
TI’s products are provided subject to TI’s Terms of Sale or other applicable terms available either on ti.com or provided in conjunction with such TI products. TI’s provision of these resources does not expand or otherwise alter TI’s applicable warranties or warranty disclaimers for TI products.

## Vin_Vout_tool_Calc (hidden)
Calculations |  |  |  |  | supply_high_err | 0
[5 empty] | supply_low_err | 0
[5 empty] | vicm_vip_err | 0 |  | Clamp Enabled | Back End Gain
supply | 32 |  |  |  | vicm_vin_err | 0 |  | YES | 0.2
max_VOCM | 2.3 | [6 empty] | NO | 1
min_VOCM | 1
vocm_calc | 1.65 |  |  |  | vocm_err | 0
Input Configuration
clamp | 3.3 |  |  |  | max_clamp_pos_err |  |  | Single Ended
max_clamp | 29 |  |  |  | min_clamp_neg_err |  |  | Fully Differential
min_clamp | 3 |  |  |  | delta_clamp_err
max_clamp_pos | 14.5 | [8 empty] | RG_ideal | 1500 |  |  |  | match
min_clamp_neg | -14.5 | [8 empty] | RG_standard | 1500 | Match | 1500 | 1520 | 1500
vclamp_pos | 3.3 | [9 empty] | 1500 | Error | 0 | 20
vclamp_neg | 0
| VICM | 1.65
Internal Front End Output (voa1 and Voa2)
| initial | supply_sat
Voa2_int | 5.4 | 5.4 |  |  | Overload_voa2_int | 0
Voa1_int | -2.1 | -2.1 |  |  | Overload_voa1_int | 0
| initial | supply_sat | clamp_sat | Final
voutp | 2.4 | 2.4 | 2.4 | 2.4 | 0 |  | 0
voutn | 0.9 | 0.9 | 0.9 | 0.9 | 0 |  | 0
|  |  |  | clamp_active | 0 | out_limit | 0
Error
Supply lower than the specified minimum
Supply higher than the specified maximum
VOCM Range Violation
Input common mode spec violation on VIP
Input common mode spec violation on VIN
Input common mode spec violation on VIP & VIN
VCLAMP to supply violation
Instrumentationa Amplifier Overload violation
Multiple violations

## E196_resistor_table (hidden)
0.1 | Note: E196 0.1% array with resistor values Cells A1 to A1536 | 0.1 | 1 | 10 | 100 | 1000 | 10000 | 100000 | 1000000
0.101 |  | 0.101 | 1.01 | 10.1 | 101 | 1010 | 10100 | 101000 | 1010000
0.102 |  | 0.102 | 1.02 | 10.2 | 102 | 1020 | 10200 | 102000 | 1020000
0.104 |  | 0.104 | 1.04 | 10.4 | 104 | 1040 | 10400 | 104000 | 1040000
0.105 |  | 0.105 | 1.05 | 10.5 | 105 | 1050 | 10500 | 105000 | 1050000
0.106 |  | 0.106 | 1.06 | 10.6 | 106 | 1060 | 10600 | 106000 | 1060000
0.107 |  | 0.107 | 1.07 | 10.7 | 107 | 1070 | 10700 | 107000 | 1070000
0.109 |  | 0.109 | 1.09 | 10.9 | 109 | 1090 | 10900 | 109000 | 1090000
0.11 |  | 0.11 | 1.1 | 11 | 110 | 1100 | 11000 | 110000 | 1100000
0.111 |  | 0.111 | 1.11 | 11.1 | 111 | 1110 | 11100 | 111000 | 1110000
0.113 |  | 0.113 | 1.13 | 11.3 | 113 | 1130 | 11300 | 113000 | 1130000
0.114 |  | 0.114 | 1.14 | 11.4 | 114 | 1140 | 11400 | 114000 | 1140000
0.115 |  | 0.115 | 1.15 | 11.5 | 115 | 1150 | 11500 | 115000 | 1150000
0.117 |  | 0.117 | 1.17 | 11.7 | 117 | 1170 | 11700 | 117000 | 1170000
0.118 |  | 0.118 | 1.18 | 11.8 | 118 | 1180 | 11800 | 118000 | 1180000
0.12 |  | 0.12 | 1.2 | 12 | 120 | 1200 | 12000 | 120000 | 1200000
0.121 |  | 0.121 | 1.21 | 12.1 | 121 | 1210 | 12100 | 121000 | 1210000
0.123 |  | 0.123 | 1.23 | 12.3 | 123 | 1230 | 12300 | 123000 | 1230000
0.124 |  | 0.124 | 1.24 | 12.4 | 124 | 1240 | 12400 | 124000 | 1240000
0.126 |  | 0.126 | 1.26 | 12.6 | 126 | 1260 | 12600 | 126000 | 1260000
0.127 |  | 0.127 | 1.27 | 12.7 | 127 | 1270 | 12700 | 127000 | 1270000
0.129 |  | 0.129 | 1.29 | 12.9 | 129 | 1290 | 12900 | 129000 | 1290000
0.13 |  | 0.13 | 1.3 | 13 | 130 | 1300 | 13000 | 130000 | 1300000
0.132 |  | 0.132 | 1.32 | 13.2 | 132 | 1320 | 13200 | 132000 | 1320000
0.133 |  | 0.133 | 1.33 | 13.3 | 133 | 1330 | 13300 | 133000 | 1330000
0.135 |  | 0.135 | 1.35 | 13.5 | 135 | 1350 | 13500 | 135000 | 1350000
0.137 |  | 0.137 | 1.37 | 13.7 | 137 | 1370 | 13700 | 137000 | 1370000
0.138 |  | 0.138 | 1.38 | 13.8 | 138 | 1380 | 13800 | 138000 | 1380000
0.14 |  | 0.14 | 1.4 | 14 | 140 | 1400 | 14000 | 140000 | 1400000
0.142 |  | 0.142 | 1.42 | 14.2 | 142 | 1420 | 14200 | 142000 | 1420000
0.143 |  | 0.143 | 1.43 | 14.3 | 143 | 1430 | 14300 | 143000 | 1430000
0.145 |  | 0.145 | 1.45 | 14.5 | 145 | 1450 | 14500 | 145000 | 1450000
0.147 |  | 0.147 | 1.47 | 14.7 | 147 | 1470 | 14700 | 147000 | 1470000
0.149 |  | 0.149 | 1.49 | 14.9 | 149 | 1490 | 14900 | 149000 | 1490000
0.15 |  | 0.15 | 1.5 | 15 | 150 | 1500 | 15000 | 150000 | 1500000
0.152 |  | 0.152 | 1.52 | 15.2 | 152 | 1520 | 15200 | 152000 | 1520000
0.154 |  | 0.154 | 1.54 | 15.4 | 154 | 1540 | 15400 | 154000 | 1540000
0.156 |  | 0.156 | 1.56 | 15.6 | 156 | 1560 | 15600 | 156000 | 1560000
0.158 |  | 0.158 | 1.58 | 15.8 | 158 | 1580 | 15800 | 158000 | 1580000
0.16 |  | 0.16 | 1.6 | 16 | 160 | 1600 | 16000 | 160000 | 1600000
0.162 |  | 0.162 | 1.62 | 16.2 | 162 | 1620 | 16200 | 162000 | 1620000
0.164 |  | 0.164 | 1.64 | 16.4 | 164 | 1640 | 16400 | 164000 | 1640000
0.165 |  | 0.165 | 1.65 | 16.5 | 165 | 1650 | 16500 | 165000 | 1650000
0.167 |  | 0.167 | 1.67 | 16.7 | 167 | 1670 | 16700 | 167000 | 1670000
0.169 |  | 0.169 | 1.69 | 16.9 | 169 | 1690 | 16900 | 169000 | 1690000
0.172 |  | 0.172 | 1.72 | 17.2 | 172 | 1720 | 17200 | 172000 | 1720000
0.174 |  | 0.174 | 1.74 | 17.4 | 174 | 1740 | 17400 | 174000 | 1740000
0.176 |  | 0.176 | 1.76 | 17.6 | 176 | 1760 | 17600 | 176000 | 1760000
0.178 |  | 0.178 | 1.78 | 17.8 | 178 | 1780 | 17800 | 178000 | 1780000
0.18 |  | 0.18 | 1.8 | 18 | 180 | 1800 | 18000 | 180000 | 1800000
0.182 |  | 0.182 | 1.82 | 18.2 | 182 | 1820 | 18200 | 182000 | 1820000
0.184 |  | 0.184 | 1.84 | 18.4 | 184 | 1840 | 18400 | 184000 | 1840000
0.187 |  | 0.187 | 1.87 | 18.7 | 187 | 1870 | 18700 | 187000 | 1870000
0.189 |  | 0.189 | 1.89 | 18.9 | 189 | 1890 | 18900 | 189000 | 1890000
0.191 |  | 0.191 | 1.91 | 19.1 | 191 | 1910 | 19100 | 191000 | 1910000
0.193 |  | 0.193 | 1.93 | 19.3 | 193 | 1930 | 19300 | 193000 | 1930000
0.196 |  | 0.196 | 1.96 | 19.6 | 196 | 1960 | 19600 | 196000 | 1960000
0.198 |  | 0.198 | 1.98 | 19.8 | 198 | 1980 | 19800 | 198000 | 1980000
0.2 |  | 0.2 | 2 | 20 | 200 | 2000 | 20000 | 200000 | 2000000
0.203 |  | 0.203 | 2.03 | 20.3 | 203 | 2030 | 20300 | 203000 | 2030000
0.205 |  | 0.205 | 2.05 | 20.5 | 205 | 2050 | 20500 | 205000 | 2050000
0.208 |  | 0.208 | 2.08 | 20.8 | 208 | 2080 | 20800 | 208000 | 2080000
0.21 |  | 0.21 | 2.1 | 21 | 210 | 2100 | 21000 | 210000 | 2100000
0.213 |  | 0.213 | 2.13 | 21.3 | 213 | 2130 | 21300 | 213000 | 2130000
0.215 |  | 0.215 | 2.15 | 21.5 | 215 | 2150 | 21500 | 215000 | 2150000
0.218 |  | 0.218 | 2.18 | 21.8 | 218 | 2180 | 21800 | 218000 | 2180000
0.221 |  | 0.221 | 2.21 | 22.1 | 221 | 2210 | 22100 | 221000 | 2210000
0.223 |  | 0.223 | 2.23 | 22.3 | 223 | 2230 | 22300 | 223000 | 2230000
0.226 |  | 0.226 | 2.26 | 22.6 | 226 | 2260 | 22600 | 226000 | 2260000
0.229 |  | 0.229 | 2.29 | 22.9 | 229 | 2290 | 22900 | 229000 | 2290000
0.232 |  | 0.232 | 2.32 | 23.2 | 232 | 2320 | 23200 | 232000 | 2320000
0.234 |  | 0.234 | 2.34 | 23.4 | 234 | 2340 | 23400 | 234000 | 2340000
0.237 |  | 0.237 | 2.37 | 23.7 | 237 | 2370 | 23700 | 237000 | 2370000
0.24 |  | 0.24 | 2.4 | 24 | 240 | 2400 | 24000 | 240000 | 2400000
0.243 |  | 0.243 | 2.43 | 24.3 | 243 | 2430 | 24300 | 243000 | 2430000
0.246 |  | 0.246 | 2.46 | 24.6 | 246 | 2460 | 24600 | 246000 | 2460000
0.249 |  | 0.249 | 2.49 | 24.9 | 249 | 2490 | 24900 | 249000 | 2490000
0.252 |  | 0.252 | 2.52 | 25.2 | 252 | 2520 | 25200 | 252000 | 2520000
0.255 |  | 0.255 | 2.55 | 25.5 | 255 | 2550 | 25500 | 255000 | 2550000
0.258 |  | 0.258 | 2.58 | 25.8 | 258 | 2580 | 25800 | 258000 | 2580000
0.261 |  | 0.261 | 2.61 | 26.1 | 261 | 2610 | 26100 | 261000 | 2610000
0.264 |  | 0.264 | 2.64 | 26.4 | 264 | 2640 | 26400 | 264000 | 2640000
0.267 |  | 0.267 | 2.67 | 26.7 | 267 | 2670 | 26700 | 267000 | 2670000
0.271 |  | 0.271 | 2.71 | 27.1 | 271 | 2710 | 27100 | 271000 | 2710000
0.274 |  | 0.274 | 2.74 | 27.4 | 274 | 2740 | 27400 | 274000 | 2740000
0.277 |  | 0.277 | 2.77 | 27.7 | 277 | 2770 | 27700 | 277000 | 2770000
0.28 |  | 0.28 | 2.8 | 28 | 280 | 2800 | 28000 | 280000 | 2800000
0.284 |  | 0.284 | 2.84 | 28.4 | 284 | 2840 | 28400 | 284000 | 2840000
0.287 |  | 0.287 | 2.87 | 28.7 | 287 | 2870 | 28700 | 287000 | 2870000
0.291 |  | 0.291 | 2.91 | 29.1 | 291 | 2910 | 29100 | 291000 | 2910000
0.294 |  | 0.294 | 2.94 | 29.4 | 294 | 2940 | 29400 | 294000 | 2940000
0.298 |  | 0.298 | 2.98 | 29.8 | 298 | 2980 | 29800 | 298000 | 2980000
0.301 |  | 0.301 | 3.01 | 30.1 | 301 | 3010 | 30100 | 301000 | 3010000
0.305 |  | 0.305 | 3.05 | 30.5 | 305 | 3050 | 30500 | 305000 | 3050000
0.309 |  | 0.309 | 3.09 | 30.9 | 309 | 3090 | 30900 | 309000 | 3090000
0.312 |  | 0.312 | 3.12 | 31.2 | 312 | 3120 | 31200 | 312000 | 3120000
0.316 |  | 0.316 | 3.16 | 31.6 | 316 | 3160 | 31600 | 316000 | 3160000
0.32 |  | 0.32 | 3.2 | 32 | 320 | 3200 | 32000 | 320000 | 3200000
0.324 |  | 0.324 | 3.24 | 32.4 | 324 | 3240 | 32400 | 324000 | 3240000
0.328 |  | 0.328 | 3.28 | 32.8 | 328 | 3280 | 32800 | 328000 | 3280000
0.332 |  | 0.332 | 3.32 | 33.2 | 332 | 3320 | 33200 | 332000 | 3320000
0.336 |  | 0.336 | 3.36 | 33.6 | 336 | 3360 | 33600 | 336000 | 3360000
0.34 |  | 0.34 | 3.4 | 34 | 340 | 3400 | 34000 | 340000 | 3400000
0.344 |  | 0.344 | 3.44 | 34.4 | 344 | 3440 | 34400 | 344000 | 3440000
0.348 |  | 0.348 | 3.48 | 34.8 | 348 | 3480 | 34800 | 348000 | 3480000
0.352 |  | 0.352 | 3.52 | 35.2 | 352 | 3520 | 35200 | 352000 | 3520000
0.357 |  | 0.357 | 3.57 | 35.7 | 357 | 3570 | 35700 | 357000 | 3570000
0.361 |  | 0.361 | 3.61 | 36.1 | 361 | 3610 | 36100 | 361000 | 3610000
0.365 |  | 0.365 | 3.65 | 36.5 | 365 | 3650 | 36500 | 365000 | 3650000
0.37 |  | 0.37 | 3.7 | 37 | 370 | 3700 | 37000 | 370000 | 3700000
0.374 |  | 0.374 | 3.74 | 37.4 | 374 | 3740 | 37400 | 374000 | 3740000
0.379 |  | 0.379 | 3.79 | 37.9 | 379 | 3790 | 37900 | 379000 | 3790000
0.383 |  | 0.383 | 3.83 | 38.3 | 383 | 3830 | 38300 | 383000 | 3830000
0.388 |  | 0.388 | 3.88 | 38.8 | 388 | 3880 | 38800 | 388000 | 3880000
0.392 |  | 0.392 | 3.92 | 39.2 | 392 | 3920 | 39200 | 392000 | 3920000
0.397 |  | 0.397 | 3.97 | 39.7 | 397 | 3970 | 39700 | 397000 | 3970000
0.402 |  | 0.402 | 4.02 | 40.2 | 402 | 4020 | 40200 | 402000 | 4020000
0.407 |  | 0.407 | 4.07 | 40.7 | 407 | 4070 | 40700 | 407000 | 4070000
0.412 |  | 0.412 | 4.12 | 41.2 | 412 | 4120 | 41200 | 412000 | 4120000
0.417 |  | 0.417 | 4.17 | 41.7 | 417 | 4170 | 41700 | 417000 | 4170000
0.422 |  | 0.422 | 4.22 | 42.2 | 422 | 4220 | 42200 | 422000 | 4220000
0.427 |  | 0.427 | 4.27 | 42.7 | 427 | 4270 | 42700 | 427000 | 4270000
0.432 |  | 0.432 | 4.32 | 43.2 | 432 | 4320 | 43200 | 432000 | 4320000
0.437 |  | 0.437 | 4.37 | 43.7 | 437 | 4370 | 43700 | 437000 | 4370000
0.442 |  | 0.442 | 4.42 | 44.2 | 442 | 4420 | 44200 | 442000 | 4420000
0.448 |  | 0.448 | 4.48 | 44.8 | 448 | 4480 | 44800 | 448000 | 4480000
0.453 |  | 0.453 | 4.53 | 45.3 | 453 | 4530 | 45300 | 453000 | 4530000
0.459 |  | 0.459 | 4.59 | 45.9 | 459 | 4590 | 45900 | 459000 | 4590000
0.464 |  | 0.464 | 4.64 | 46.4 | 464 | 4640 | 46400 | 464000 | 4640000
0.47 |  | 0.47 | 4.7 | 47 | 470 | 4700 | 47000 | 470000 | 4700000
0.475 |  | 0.475 | 4.75 | 47.5 | 475 | 4750 | 47500 | 475000 | 4750000
0.481 |  | 0.481 | 4.81 | 48.1 | 481 | 4810 | 48100 | 481000 | 4810000
0.487 |  | 0.487 | 4.87 | 48.7 | 487 | 4870 | 48700 | 487000 | 4870000
0.493 |  | 0.493 | 4.93 | 49.3 | 493 | 4930 | 49300 | 493000 | 4930000
0.499 |  | 0.499 | 4.99 | 49.9 | 499 | 4990 | 49900 | 499000 | 4990000
0.505 |  | 0.505 | 5.05 | 50.5 | 505 | 5050 | 50500 | 505000 | 5050000
0.511 |  | 0.511 | 5.11 | 51.1 | 511 | 5110 | 51100 | 511000 | 5110000
0.517 |  | 0.517 | 5.17 | 51.7 | 517 | 5170 | 51700 | 517000 | 5170000
0.523 |  | 0.523 | 5.23 | 52.3 | 523 | 5230 | 52300 | 523000 | 5230000
0.53 |  | 0.53 | 5.3 | 53 | 530 | 5300 | 53000 | 530000 | 5300000
0.536 |  | 0.536 | 5.36 | 53.6 | 536 | 5360 | 53600 | 536000 | 5360000
0.542 |  | 0.542 | 5.42 | 54.2 | 542 | 5420 | 54200 | 542000 | 5420000
0.549 |  | 0.549 | 5.49 | 54.9 | 549 | 5490 | 54900 | 549000 | 5490000
0.556 |  | 0.556 | 5.56 | 55.6 | 556 | 5560 | 55600 | 556000 | 5560000
0.562 |  | 0.562 | 5.62 | 56.2 | 562 | 5620 | 56200 | 562000 | 5620000
0.569 |  | 0.569 | 5.69 | 56.9 | 569 | 5690 | 56900 | 569000 | 5690000
0.576 |  | 0.576 | 5.76 | 57.6 | 576 | 5760 | 57600 | 576000 | 5760000
0.583 |  | 0.583 | 5.83 | 58.3 | 583 | 5830 | 58300 | 583000 | 5830000
0.59 |  | 0.59 | 5.9 | 59 | 590 | 5900 | 59000 | 590000 | 5900000
0.597 |  | 0.597 | 5.97 | 59.7 | 597 | 5970 | 59700 | 597000 | 5970000
0.604 |  | 0.604 | 6.04 | 60.4 | 604 | 6040 | 60400 | 604000 | 6040000
0.612 |  | 0.612 | 6.12 | 61.2 | 612 | 6120 | 61200 | 612000 | 6120000
0.619 |  | 0.619 | 6.19 | 61.9 | 619 | 6190 | 61900 | 619000 | 6190000
0.626 |  | 0.626 | 6.26 | 62.6 | 626 | 6260 | 62600 | 626000 | 6260000
0.634 |  | 0.634 | 6.34 | 63.4 | 634 | 6340 | 63400 | 634000 | 6340000
0.642 |  | 0.642 | 6.42 | 64.2 | 642 | 6420 | 64200 | 642000 | 6420000
0.649 |  | 0.649 | 6.49 | 64.9 | 649 | 6490 | 64900 | 649000 | 6490000
0.657 |  | 0.657 | 6.57 | 65.7 | 657 | 6570 | 65700 | 657000 | 6570000
0.665 |  | 0.665 | 6.65 | 66.5 | 665 | 6650 | 66500 | 665000 | 6650000
0.673 |  | 0.673 | 6.73 | 67.3 | 673 | 6730 | 67300 | 673000 | 6730000
0.681 |  | 0.681 | 6.81 | 68.1 | 681 | 6810 | 68100 | 681000 | 6810000
0.69 |  | 0.69 | 6.9 | 69 | 690 | 6900 | 69000 | 690000 | 6900000
0.698 |  | 0.698 | 6.98 | 69.8 | 698 | 6980 | 69800 | 698000 | 6980000
0.706 |  | 0.706 | 7.06 | 70.6 | 706 | 7060 | 70600 | 706000 | 7060000
0.715 |  | 0.715 | 7.15 | 71.5 | 715 | 7150 | 71500 | 715000 | 7150000
0.723 |  | 0.723 | 7.23 | 72.3 | 723 | 7230 | 72300 | 723000 | 7230000
0.732 |  | 0.732 | 7.32 | 73.2 | 732 | 7320 | 73200 | 732000 | 7320000
0.741 |  | 0.741 | 7.41 | 74.1 | 741 | 7410 | 74100 | 741000 | 7410000
0.75 |  | 0.75 | 7.5 | 75 | 750 | 7500 | 75000 | 750000 | 7500000
0.759 |  | 0.759 | 7.59 | 75.9 | 759 | 7590 | 75900 | 759000 | 7590000
0.768 |  | 0.768 | 7.68 | 76.8 | 768 | 7680 | 76800 | 768000 | 7680000
0.777 |  | 0.777 | 7.77 | 77.7 | 777 | 7770 | 77700 | 777000 | 7770000
0.787 |  | 0.787 | 7.87 | 78.7 | 787 | 7870 | 78700 | 787000 | 7870000
0.796 |  | 0.796 | 7.96 | 79.6 | 796 | 7960 | 79600 | 796000 | 7960000
0.806 |  | 0.806 | 8.06 | 80.6 | 806 | 8060 | 80600 | 806000 | 8060000
0.816 |  | 0.816 | 8.16 | 81.6 | 816 | 8160 | 81600 | 816000 | 8160000
0.825 |  | 0.825 | 8.25 | 82.5 | 825 | 8250 | 82500 | 825000 | 8250000
0.835 |  | 0.835 | 8.35 | 83.5 | 835 | 8350 | 83500 | 835000 | 8350000
0.845 |  | 0.845 | 8.45 | 84.5 | 845 | 8450 | 84500 | 845000 | 8450000
0.856 |  | 0.856 | 8.56 | 85.6 | 856 | 8560 | 85600 | 856000 | 8560000
0.866 |  | 0.866 | 8.66 | 86.6 | 866 | 8660 | 86600 | 866000 | 8660000
0.876 |  | 0.876 | 8.76 | 87.6 | 876 | 8760 | 87600 | 876000 | 8760000
0.887 |  | 0.887 | 8.87 | 88.7 | 887 | 8870 | 88700 | 887000 | 8870000
0.898 |  | 0.898 | 8.98 | 89.8 | 898 | 8980 | 89800 | 898000 | 8980000
0.909 |  | 0.909 | 9.09 | 90.9 | 909 | 9090 | 90900 | 909000 | 9090000
0.92 |  | 0.92 | 9.2 | 92 | 920 | 9200 | 92000 | 920000 | 9200000
0.931 |  | 0.931 | 9.31 | 93.1 | 931 | 9310 | 93100 | 931000 | 9310000
0.942 |  | 0.942 | 9.42 | 94.2 | 942 | 9420 | 94200 | 942000 | 9420000
0.953 |  | 0.953 | 9.53 | 95.3 | 953 | 9530 | 95300 | 953000 | 9530000
0.965 |  | 0.965 | 9.65 | 96.5 | 965 | 9650 | 96500 | 965000 | 9650000
0.976 |  | 0.976 | 9.76 | 97.6 | 976 | 9760 | 97600 | 976000 | 9760000
0.988 |  | 0.988 | 9.88 | 98.8 | 988 | 9880 | 98800 | 988000 | 9880000
1
1.01
1.02
1.04
1.05
1.06
1.07
1.09
1.1
1.11
1.13
1.14
1.15
1.17
1.18
1.2
1.21
1.23
1.24
1.26
1.27
1.29
1.3
1.32
1.33
1.35
1.37
1.38
1.4
1.42
1.43
1.45
1.47
1.49
1.5
1.52
1.54
1.56
1.58
1.6
1.62
1.64
1.65
1.67
1.69
1.72
1.74
1.76
1.78
1.8
1.82
1.84
1.87
1.89
1.91
1.93
1.96
1.98
2
2.03
2.05
2.08
2.1
2.13
2.15
2.18
2.21
2.23
2.26
2.29
2.32
2.34
2.37
2.4
2.43
2.46
2.49
2.52
2.55
2.58
2.61
2.64
2.67
2.71
2.74
2.77
2.8
2.84
2.87
2.91
2.94
2.98
3.01
3.05
3.09
3.12
3.16
3.2
3.24
3.28
3.32
3.36
3.4
3.44
3.48
3.52
3.57
3.61
3.65
3.7
3.74
3.79
3.83
3.88
3.92
3.97
4.02
4.07
4.12
4.17
4.22
4.27
4.32
4.37
4.42
4.48
4.53
4.59
4.64
4.7
4.75
4.81
4.87
4.93
4.99
5.05
5.11
5.17
5.23
5.3
5.36
5.42
5.49
5.56
5.62
5.69
5.76
5.83
5.9
5.97
6.04
6.12
6.19
6.26
6.34
6.42
6.49
6.57
6.65
6.73
6.81
6.9
6.98
7.06
7.15
7.23
7.32
7.41
7.5
7.59
7.68
7.77
7.87
7.96
8.06
8.16
8.25
8.35
8.45
8.56
8.66
8.76
8.87
8.98
9.09
9.2
9.31
9.42
9.53
9.65
9.76
9.88
10
10.1
10.2
10.4
10.5
10.6
10.7
10.9
11
11.1
11.3
11.4
11.5
11.7
11.8
12
12.1
12.3
12.4
12.6
12.7
12.9
13
13.2
13.3
13.5
13.7
13.8
14
14.2
14.3
14.5
14.7
14.9
15
15.2
15.4
15.6
15.8
16
16.2
16.4
16.5
16.7
16.9
17.2
17.4
17.6
17.8
18
18.2
18.4
18.7
18.9
19.1
19.3
19.6
19.8
20
20.3
20.5
20.8
21
21.3
21.5
21.8
22.1
22.3
22.6
22.9
23.2
23.4
23.7
24
24.3
24.6
24.9
25.2
25.5
25.8
26.1
26.4
26.7
27.1
27.4
27.7
28
28.4
28.7
29.1
29.4
29.8
30.1
30.5
30.9
31.2
31.6
32
32.4
32.8
33.2
33.6
34
34.4
34.8
35.2
35.7
36.1
36.5
37
37.4
37.9
38.3
38.8
39.2
39.7
40.2
40.7
41.2
41.7
42.2
42.7
43.2
43.7
44.2
44.8
45.3
45.9
46.4
47
47.5
48.1
48.7
49.3
49.9
50.5
51.1
51.7
52.3
53
53.6
54.2
54.9
55.6
56.2
56.9
57.6
58.3
59
59.7
60.4
61.2
61.9
62.6
63.4
64.2
64.9
65.7
66.5
67.3
68.1
69
69.8
70.6
71.5
72.3
73.2
74.1
75
75.9
76.8
77.7
78.7
79.6
80.6
81.6
82.5
83.5
84.5
85.6
86.6
87.6
88.7
89.8
90.9
92
93.1
94.2
95.3
96.5
97.6
98.8
100
101
102
104
105
106
107
109
110
111
113
114
115
117
118
120
121
123
124
126
127
129
130
132
133
135
137
138
140
142
143
145
147
149
150
152
154
156
158
160
162
164
165
167
169
172
174
176
178
180
182
184
187
189
191
193
196
198
200
203
205
208
210
213
215
218
221
223
226
229
232
234
237
240
243
246
249
252
255
258
261
264
267
271
274
277
280
284
287
291
294
298
301
305
309
312
316
320
324
328
332
336
340
344
348
352
357
361
365
370
374
379
383
388
392
397
402
407
412
417
422
427
432
437
442
448
453
459
464
470
475
481
487
493
499
505
511
517
523
530
536
542
549
556
562
569
576
583
590
597
604
612
619
626
634
642
649
657
665
673
681
690
698
706
715
723
732
741
750
759
768
777
787
796
806
816
825
835
845
856
866
876
887
898
909
920
931
942
953
965
976
988
1000
1010
1020
1040
1050
1060
1070
1090
1100
1110
1130
1140
1150
1170
1180
1200
1210
1230
1240
1260
1270
1290
1300
1320
1330
1350
1370
1380
1400
1420
1430
1450
1470
1490
1500
1520
1540
1560
1580
1600
1620
1640
1650
1670
1690
1720
1740
1760
1780
1800
1820
1840
1870
1890
1910
1930
1960
1980
2000
2030
2050
2080
2100
2130
2150
2180
2210
2230
2260
2290
2320
2340
2370
2400
2430
2460
2490
2520
2550
2580
2610
2640
2670
2710
2740
2770
2800
2840
2870
2910
2940
2980
3010
3050
3090
3120
3160
3200
3240
3280
3320
3360
3400
3440
3480
3520
3570
3610
3650
3700
3740
3790
3830
3880
3920
3970
4020
4070
4120
4170
4220
4270
4320
4370
4420
4480
4530
4590
4640
4700
4750
4810
4870
4930
4990
5050
5110
5170
5230
5300
5360
5420
5490
5560
5620
5690
5760
5830
5900
5970
6040
6120
6190
6260
6340
6420
6490
6570
6650
6730
6810
6900
6980
7060
7150
7230
7320
7410
7500
7590
7680
7770
7870
7960
8060
8160
8250
8350
8450
8560
8660
8760
8870
8980
9090
9200
9310
9420
9530
9650
9760
9880
10000
10100
10200
10400
10500
10600
10700
10900
11000
11100
11300
11400
11500
11700
11800
12000
12100
12300
12400
12600
12700
12900
13000
13200
13300
13500
13700
13800
14000
14200
14300
14500
14700
14900
15000
15200
15400
15600
15800
16000
16200
16400
16500
16700
16900
17200
17400
17600
17800
18000
18200
18400
18700
18900
19100
19300
19600
19800
20000
20300
20500
20800
21000
21300
21500
21800
22100
22300
22600
22900
23200
23400
23700
24000
24300
24600
24900
25200
25500
25800
26100
26400
26700
27100
27400
27700
28000
28400
28700
29100
29400
29800
30100
30500
30900
31200
31600
32000
32400
32800
33200
33600
34000
34400
34800
35200
35700
36100
36500
37000
37400
37900
38300
38800
39200
39700
40200
40700
41200
41700
42200
42700
43200
43700
44200
44800
45300
45900
46400
47000
47500
48100
48700
49300
49900
50500
51100
51700
52300
53000
53600
54200
54900
55600
56200
56900
57600
58300
59000
59700
60400
61200
61900
62600
63400
64200
64900
65700
66500
67300
68100
69000
69800
70600
71500
72300
73200
74100
75000
75900
76800
77700
78700
79600
80600
81600
82500
83500
84500
85600
86600
87600
88700
89800
90900
92000
93100
94200
95300
96500
97600
98800
100000
101000
102000
104000
105000
106000
107000
109000
110000
111000
113000
114000
115000
117000
118000
120000
121000
123000
124000
126000
127000
129000
130000
132000
133000
135000
137000
138000
140000
142000
143000
145000
147000
149000
150000
152000
154000
156000
158000
160000
162000
164000
165000
167000
169000
172000
174000
176000
178000
180000
182000
184000
187000
189000
191000
193000
196000
198000
200000
203000
205000
208000
210000
213000
215000
218000
221000
223000
226000
229000
232000
234000
237000
240000
243000
246000
249000
252000
255000
258000
261000
264000
267000
271000
274000
277000
280000
284000
287000
291000
294000
298000
301000
305000
309000
312000
316000
320000
324000
328000
332000
336000
340000
344000
348000
352000
357000
361000
365000
370000
374000
379000
383000
388000
392000
397000
402000
407000
412000
417000
422000
427000
432000
437000
442000
448000
453000
459000
464000
470000
475000
481000
487000
493000
499000
505000
511000
517000
523000
530000
536000
542000
549000
556000
562000
569000
576000
583000
590000
597000
604000
612000
619000
626000
634000
642000
649000
657000
665000
673000
681000
690000
698000
706000
715000
723000
732000
741000
750000
759000
768000
777000
787000
796000
806000
816000
825000
835000
845000
856000
866000
876000
887000
898000
909000
920000
931000
942000
953000
965000
976000
988000
1000000
1010000
1020000
1040000
1050000
1060000
1070000
1090000
1100000
1110000
1130000
1140000
1150000
1170000
1180000
1200000
1210000
1230000
1240000
1260000
1270000
1290000
1300000
1320000
1330000
1350000
1370000
1380000
1400000
1420000
1430000
1450000
1470000
1490000
1500000
1520000
1540000
1560000
1580000
1600000
1620000
1640000
1650000
1670000
1690000
1720000
1740000
1760000
1780000
1800000
1820000
1840000
1870000
1890000
1910000
1930000
1960000
1980000
2000000
2030000
2050000
2080000
2100000
2130000
2150000
2180000
2210000
2230000
2260000
2290000
2320000
2340000
2370000
2400000
2430000
2460000
2490000
2520000
2550000
2580000
2610000
2640000
2670000
2710000
2740000
2770000
2800000
2840000
2870000
2910000
2940000
2980000
3010000
3050000
3090000
3120000
3160000
3200000
3240000
3280000
3320000
3360000
3400000
3440000
3480000
3520000
3570000
3610000
3650000
3700000
3740000
3790000
3830000
3880000
3920000
3970000
4020000
4070000
4120000
4170000
4220000
4270000
4320000
4370000
4420000
4480000
4530000
4590000
4640000
4700000
4750000
4810000
4870000
4930000
4990000
5050000
5110000
5170000
5230000
5300000
5360000
5420000
5490000
5560000
5620000
5690000
5760000
5830000
5900000
5970000
6040000
6120000
6190000
6260000
6340000
6420000
6490000
6570000
6650000
6730000
6810000
6900000
6980000
7060000
7150000
7230000
7320000
7410000
7500000
7590000
7680000
7770000
7870000
7960000
8060000
8160000
8250000
8350000
8450000
8560000
8660000
8760000
8870000
8980000
9090000
9200000
9310000
9420000
9530000
9650000
9760000
9880000

## VinCM_tool_calc (hidden)
Calculations |  | supply_high_err
supply_low_err
|  | vicm_vip_err | Clamp Enabled | Back End Gain
supply | 36 | vicm_vin_err | YES | 0.2
max_VOCM_plot | 4 |  | NO | 1
min_VOCM_plot | 1
vocm_calc_plot | 2.5 | vocm_err
clamp_plot | 5 | max_clamp_pos_err
max_clamp_plot | 33 | min_clamp_neg_err
min_clamp_plot | 3 | delta_clamp_err
max_clamp_pos_plot | 16.5
min_clamp_neg_plot | -16.5
vclamp_pos_plot | 5
vclamp_neg_plot | 0
Supply lower than the specified minimum
Supply higher than the specified maximum
Max Pos Clamp voltage from pos rail Violation, Clamp enabled, VS+ – 1.5
Min Neg Clamp voltage from neg rail Violation, Clamp enabled, VS– + 1.5
Clamp Minimum voltage violation: ΔVCLAMP = (VCLAMP+) – (VCLAMP–) < 3V
Input common mode spec violation on VIP
Input common mode spec violation on VIN
Input common mode spec violation on VIP & VIN
VOCM common mode range violation
Voutp to clamp violation
Voutn to clamp range violation
Voutp Swing to supply rail violation
Voutn Swing to supply rail violation
Multiple spec violations

## FDA_BE_Calculations (hidden)
FDA (Back End STAGE)
Select Parameter
|  | VCC_plot | 18 | Clamp_pos_plot | 5
|  | VEE_plot | -18 | Clamp_neg_plot | 0
FDA BE Gain Network
|  |  |  | Clamp_enabled_plot ? | YES
|  | VOCM Selected_plot | 2.5
|  | Single ended input | 0
|  | Fully differential input | 1
|  | FE_Voa_max_swing_plot | 16
|  | FE_Voa_min_swing_plot | -16
|  |  |  | supply_sat | clamp_sat
|  | max_vout_plot | 5.1 | 16.6 | 5.1
|  | min_vout_plot | -0.1 | -16.6 | -0.1
VOCM_plot=2.5V
| 21 | VOCM_plot | 2.5 | 0 | 0
| 22 | max_diff_input_plot | 5.2
| 24 | max_diff_output_plot | 5.2
|  | Single ended input | max_input
| 27 | vouta_calc_plot | -0.1
| 28 | vouta_calc_ovld_plot | -0.1
| 29 | vouta_error_plot | 0
| 34 | vouta_recal_ovld_plot | -0.1
| 36 | voutb_calc_plot | 5.1
| 37 | voutb_calc_ovld_plot | 5.1
|  |  | max | min
| 39 | vouta_plot | -0.1 | 5.1
| 40 | voutb_plot | 5.1 | -0.1
NOTE: Max input voltage for BE Stage |  | vdiff_plot | 5.2 | -5.2

## VICM_vs_VOUT_Plot_Calculations (hidden)
Start | VICM | max_vin_input_voa (see derivation bottom) | min_vin_input_voa (see derivation bottom) |  | max_vin_vicm | min_vin_vicm |  | max_vin_fe | min_Vin_fe | max_vin_out | min_vin_out_lim | Max_vin | Min_Vin | Max_VOUT SE | Min_Vout SE | Max Vout_Diff | Min Vout_Diff | Vocm_calc | VS+ | VS- | [5 empty] | clamp Enable plot | YES
0 | 15.5 | 1 | -63 | 1 | 0 | -62 | 0 | 0 | 0 | 5.2 | -5.2 | 0 | 0 | 2.5 | 2.5 | 0 | 0 | 2.5 | 18 | -18 |  | Back End Gain plot | 1 |  |  | VCC_plot | 18
0 | 15.45 | 1.1 | -62.9 | 1.1 | 0.1 | -61.9 | 0.1 | 0.1 | -0.1 | 5.2 | -5.2 | 0.1 | -0.1 | 2.55 | 2.45 | 0.1 | -0.1 | 2.5 | 18 | -18 |  | Front End Gain plot | 1 |  |  | VEE_plot | -18
0 | 15.4 | 1.2 | -62.8 | 1.2 | 0.2 | -61.8 | 0.2 | 0.2 | -0.2 | 5.2 | -5.2 | 0.2 | -0.2 | 2.6 | 2.4 | 0.2 | -0.2 | 2.5 | 18 | -18 | [5 empty] | Vclamp_pos_plot | 5
0 | 15.35 | 1.3 | -62.7 | 1.3 | 0.3 | -61.7 | 0.3 | 0.3 | -0.3 | 5.2 | -5.2 | 0.3 | -0.3 | 2.65 | 2.35 | 0.3 | -0.3 | 2.5 | 18 | -18 |  | FE Output |  |  |  | Vclamp_neg_plot | 0
0 | 15.3 | 1.4 | -62.6 | 1.4 | 0.4 | -61.6 | 0.4 | 0.4 | -0.4 | 5.2 | -5.2 | 0.4 | -0.4 | 2.7 | 2.3 | 0.4 | -0.4 | 2.5 | 18 | -18 |  | FE_Voa_max_swing_plot | 16 |  |  | VOCM_plot | 2.5
0 | 15.25 | 1.5 | -62.5 | 1.5 | 0.5 | -61.5 | 0.5 | 0.5 | -0.5 | 5.2 | -5.2 | 0.5 | -0.5 | 2.75 | 2.25 | 0.5 | -0.5 | 2.5 | 18 | -18 |  | FE_Voa_min_Swing_plot | -16 |  |  | VOCM_calc_plot | 2.5
0 | 15.2 | 1.6 | -62.4 | 1.6 | 0.6 | -61.4 | 0.6 | 0.6 | -0.6 | 5.2 | -5.2 | 0.6 | -0.6 | 2.8 | 2.2 | 0.6 | -0.6 | 2.5 | 18 | -18
0 | 15.15 | 1.7 | -62.3 | 1.7 | 0.7 | -61.3 | 0.7 | 0.7 | -0.7 | 5.2 | -5.2 | 0.7 | -0.7 | 2.85 | 2.15 | 0.7 | -0.7 | 2.5 | 18 | -18 |  | FE Input
0 | 15.1 | 1.8 | -62.2 | 1.8 | 0.8 | -61.2 | 0.8 | 0.8 | -0.8 | 5.2 | -5.2 | 0.8 | -0.8 | 2.9 | 2.1 | 0.8 | -0.8 | 2.5 | 18 | -18 |  | Vin_vicm_max_plot | 15.5
0 | 15.05 | 1.9 | -62.1 | 1.9 | 0.9 | -61.1 | 0.9 | 0.9 | -0.9 | 5.2 | -5.2 | 0.9 | -0.9 | 2.95 | 2.05 | 0.9 | -0.9 | 2.5 | 18 | -18 |  | Vin_vicm_min_plot | -15.5
0 | 15 | 2 | -62 | 2 | 1 | -61 | 1 | 1 | -1 | 5.2 | -5.2 | 1 | -1 | 3 | 2 | 1 | -1 | 2.5 | 18 | -18
0 | 14.95 | 2.1 | -61.9 | 2.1 | 1.1 | -60.9 | 1.1 | 1.1 | -1.1 | 5.2 | -5.2 | 1.1 | -1.1 | 3.05 | 1.95 | 1.1 | -1.1 | 2.5 | 18 | -18 |  | VICM | 1.65
0 | 14.9 | 2.2 | -61.8 | 2.2 | 1.2 | -60.8 | 1.2 | 1.2 | -1.2 | 5.2 | -5.2 | 1.2 | -1.2 | 3.1 | 1.9 | 1.2 | -1.2 | 2.5 | 18 | -18 |  | Input Stage Limited
0 | 14.85 | 2.3 | -61.7 | 2.3 | 1.3 | -60.7 | 1.3 | 1.3 | -1.3 | 5.2 | -5.2 | 1.3 | -1.3 | 3.15 | 1.85 | 1.3 | -1.3 | 2.5 | 18 | -18 |  | Max_Vin_Diff (output Lim) | 5.74 | -7.06 | 5.74
0 | 14.8 | 2.4 | -61.6 | 2.4 | 1.4 | -60.6 | 1.4 | 1.4 | -1.4 | 5.2 | -5.2 | 1.4 | -1.4 | 3.2 | 1.8 | 1.4 | -1.4 | 2.5 | 18 | -18 |  | Max_Vin_Diff (input Lim) | -27.7 | -34.3 | -27.7
0 | 14.75 | 2.5 | -61.5 | 2.5 | 1.5 | -60.5 | 1.5 | 1.5 | -1.5 | 5.2 | -5.2 | 1.5 | -1.5 | 3.25 | 1.75 | 1.5 | -1.5 | 2.5 | 18 | -18 |  | Max_Vin(input stage Diff) | 5.74 | -5.74
0 | 14.7 | 2.6 | -61.4 | 2.6 | 1.6 | -60.4 | 1.6 | 1.6 | -1.6 | 5.2 | -5.2 | 1.6 | -1.6 | 3.3 | 1.7 | 1.6 | -1.6 | 2.5 | 18 | -18 |  | Ouput Stage Limited
0 | 14.65 | 2.7 | -61.3 | 2.7 | 1.7 | -60.3 | 1.7 | 1.7 | -1.7 | 5.2 | -5.2 | 1.7 | -1.7 | 3.35 | 1.65 | 1.7 | -1.7 | 2.5 | 18 | -18 |  | Max_Vin(Diff) | 5.2 | -5.2
0 | 14.6 | 2.8 | -61.2 | 2.8 | 1.8 | -60.2 | 1.8 | 1.8 | -1.8 | 5.2 | -5.2 | 1.8 | -1.8 | 3.4 | 1.6 | 1.8 | -1.8 | 2.5 | 18 | -18
0 | 14.55 | 2.9 | -61.1 | 2.9 | 1.9 | -60.1 | 1.9 | 1.9 | -1.9 | 5.2 | -5.2 | 1.9 | -1.9 | 3.45 | 1.55 | 1.9 | -1.9 | 2.5 | 18 | -18 |  | Max_Vin(Diff Final) | 5.2 | -5.2
0 | 14.5 | 3 | -61 | 3 | 2 | -60 | 2 | 2 | -2 | 5.2 | -5.2 | 2 | -2 | 3.5 | 1.5 | 2 | -2 | 2.5 | 18 | -18
0 | 14.45 | 3.1 | -60.9 | 3.1 | 2.1 | -59.9 | 2.1 | 2.1 | -2.1 | 5.2 | -5.2 | 2.1 | -2.1 | 3.55 | 1.45 | 2.1 | -2.1 | 2.5 | 18 | -18 |  | Range Limit | 622
0 | 14.4 | 3.2 | -60.8 | 3.2 | 2.2 | -59.8 | 2.2 | 2.2 | -2.2 | 5.2 | -5.2 | 2.2 | -2.2 | 3.6 | 1.4 | 2.2 | -2.2 | 2.5 | 18 | -18 |  |  |  | Vin_diff_max | Vin_diff_min
0 | 14.35 | 3.3 | -60.7 | 3.3 | 2.3 | -59.7 | 2.3 | 2.3 | -2.3 | 5.2 | -5.2 | 2.3 | -2.3 | 3.65 | 1.35 | 2.3 | -2.3 | 2.5 | 18 | -18 | 622 | VICM_min | -15.5 | 0 | 0
0 | 14.3 | 3.4 | -60.6 | 3.4 | 2.4 | -59.6 | 2.4 | 2.4 | -2.4 | 5.2 | -5.2 | 2.4 | -2.4 | 3.7 | 1.3 | 2.4 | -2.4 | 2.5 | 18 | -18 | 2 | VICM_max | 15.5 | 0 | 0
0 | 14.25 | 3.5 | -60.5 | 3.5 | 2.5 | -59.5 | 2.5 | 2.5 | -2.5 | 5.2 | -5.2 | 2.5 | -2.5 | 3.75 | 1.25 | 2.5 | -2.5 | 2.5 | 18 | -18 |  |  |  |  | index | Vicm
0 | 14.2 | 3.6 | -60.4 | 3.6 | 2.6 | -59.4 | 2.6 | 2.6 | -2.6 | 5.2 | -5.2 | 2.6 | -2.6 | 3.8 | 1.2 | 2.6 | -2.6 | 2.5 | 18 | -18 |  | VICM Scroll VIN | 457 | 1.333 | 285 | 1.35
0 | 14.15 | 3.7 | -60.3 | 3.7 | 2.7 | -59.3 | 2.7 | 2.7 | -2.7 | 5.2 | -5.2 | 2.7 | -2.7 | 3.85 | 1.15 | 2.7 | -2.7 | 2.5 | 18 | -18 |  |  | Vicm | Vin Diff
0 | 14.1 | 3.8 | -60.2 | 3.8 | 2.8 | -59.2 | 2.8 | 2.8 | -2.8 | 5.2 | -5.2 | 2.8 | -2.8 | 3.9 | 1.1 | 2.8 | -2.8 | 2.5 | 18 | -18 |  | VICM, VIN Diff Min | 1.35 | -5.2
0 | 14.05 | 3.9 | -60.1 | 3.9 | 2.9 | -59.1 | 2.9 | 2.9 | -2.9 | 5.2 | -5.2 | 2.9 | -2.9 | 3.95 | 1.05 | 2.9 | -2.9 | 2.5 | 18 | -18 |  | VICM, VIN Diff Max | 1.35 | 5.2
0 | 14 | 4 | -60 | 4 | 3 | -59 | 3 | 3 | -3 | 5.2 | -5.2 | 3 | -3 | 4 | 1 | 3 | -3 | 2.5 | 18 | -18
0 | 13.95 | 4.1 | -59.9 | 4.1 | 3.1 | -58.9 | 3.1 | 3.1 | -3.1 | 5.2 | -5.2 | 3.1 | -3.1 | 4.05 | 0.95 | 3.1 | -3.1 | 2.5 | 18 | -18 |  | VICM Scroll Vout Diff
0 | 13.9 | 4.2 | -59.8 | 4.2 | 3.2 | -58.8 | 3.2 | 3.2 | -3.2 | 5.2 | -5.2 | 3.2 | -3.2 | 4.1 | 0.9 | 3.2 | -3.2 | 2.5 | 18 | -18 |  |  | Vicm | Vout Diff
0 | 13.85 | 4.3 | -59.7 | 4.3 | 3.3 | -58.7 | 3.3 | 3.3 | -3.3 | 5.2 | -5.2 | 3.3 | -3.3 | 4.15 | 0.85 | 3.3 | -3.3 | 2.5 | 18 | -18 | 285 | VICM, VIN Diff Min | 1.35 | -5.2
0 | 13.8 | 4.4 | -59.6 | 4.4 | 3.4 | -58.6 | 3.4 | 3.4 | -3.4 | 5.2 | -5.2 | 3.4 | -3.4 | 4.2 | 0.8 | 3.4 | -3.4 | 2.5 | 18 | -18 | 285 | VICM, VIN Diff Max | 1.35 | 5.2
0 | 13.75 | 4.5 | -59.5 | 4.5 | 3.5 | -58.5 | 3.5 | 3.5 | -3.5 | 5.2 | -5.2 | 3.5 | -3.5 | 4.25 | 0.75 | 3.5 | -3.5 | 2.5 | 18 | -18
0 | 13.7 | 4.6 | -59.4 | 4.6 | 3.6 | -58.4 | 3.6 | 3.6 | -3.6 | 5.2 | -5.2 | 3.6 | -3.6 | 4.3 | 0.7 | 3.6 | -3.6 | 2.5 | 18 | -18
0 | 13.65 | 4.7 | -59.3 | 4.7 | 3.7 | -58.3 | 3.7 | 3.7 | -3.7 | 5.2 | -5.2 | 3.7 | -3.7 | 4.35 | 0.65 | 3.7 | -3.7 | 2.5 | 18 | -18 |  | Plot of Input Differential Voltage vs Output Voltage
0 | 13.6 | 4.8 | -59.2 | 4.8 | 3.8 | -58.2 | 3.8 | 3.8 | -3.8 | 5.2 | -5.2 | 3.8 | -3.8 | 4.4 | 0.6 | 3.8 | -3.8 | 2.5 | 18 | -18 |  | SE Plot |  | VoutP
0 | 13.55 | 4.9 | -59.1 | 4.9 | 3.9 | -58.1 | 3.9 | 3.9 | -3.9 | 5.2 | -5.2 | 3.9 | -3.9 | 4.45 | 0.55 | 3.9 | -3.9 | 2.5 | 18 | -18 |  |  | -5.2 | -0.1
0 | 13.5 | 5 | -59 | 5 | 4 | -58 | 4 | 4 | -4 | 5.2 | -5.2 | 4 | -4 | 4.5 | 0.5 | 4 | -4 | 2.5 | 18 | -18 |  |  | 5.2 | 5.1
0 | 13.45 | 5.1 | -58.9 | 5.1 | 4.1 | -57.9 | 4.1 | 4.1 | -4.1 | 5.2 | -5.2 | 4.1 | -4.1 | 4.55 | 0.45 | 4.1 | -4.1 | 2.5 | 18 | -18
0 | 13.4 | 5.2 | -58.8 | 5.2 | 4.2 | -57.8 | 4.2 | 4.2 | -4.2 | 5.2 | -5.2 | 4.2 | -4.2 | 4.6 | 0.4 | 4.2 | -4.2 | 2.5 | 18 | -18 |  | SE Plot |  | VoutN
0 | 13.35 | 5.3 | -58.7 | 5.3 | 4.3 | -57.7 | 4.3 | 4.3 | -4.3 | 5.2 | -5.2 | 4.3 | -4.3 | 4.65 | 0.35 | 4.3 | -4.3 | 2.5 | 18 | -18 |  |  | -5.2 | 5.1
0 | 13.3 | 5.4 | -58.6 | 5.4 | 4.4 | -57.6 | 4.4 | 4.4 | -4.4 | 5.2 | -5.2 | 4.4 | -4.4 | 4.7 | 0.3 | 4.4 | -4.4 | 2.5 | 18 | -18 |  |  | 5.2 | -0.1
0 | 13.25 | 5.5 | -58.5 | 5.5 | 4.5 | -57.5 | 4.5 | 4.5 | -4.5 | 5.2 | -5.2 | 4.5 | -4.5 | 4.75 | 0.25 | 4.5 | -4.5 | 2.5 | 18 | -18
0 | 13.2 | 5.6 | -58.4 | 5.6 | 4.6 | -57.4 | 4.6 | 4.6 | -4.6 | 5.2 | -5.2 | 4.6 | -4.6 | 4.8 | 0.2 | 4.6 | -4.6 | 2.5 | 18 | -18 |  | Supply +VCC
0 | 13.15 | 5.7 | -58.3 | 5.7 | 4.7 | -57.3 | 4.7 | 4.7 | -4.7 | 5.2 | -5.2 | 4.7 | -4.7 | 4.85 | 0.15 | 4.7 | -4.7 | 2.5 | 18 | -18 |  |  | -5.2 | 16
0 | 13.1 | 5.8 | -58.2 | 5.8 | 4.8 | -57.2 | 4.8 | 4.8 | -4.8 | 5.2 | -5.2 | 4.8 | -4.8 | 4.9 | 0.1 | 4.8 | -4.8 | 2.5 | 18 | -18 |  |  | 5.2 | 16
0 | 13.05 | 5.9 | -58.1 | 5.9 | 4.9 | -57.1 | 4.9 | 4.9 | -4.9 | 5.2 | -5.2 | 4.9 | -4.9 | 4.95 | 0.05 | 4.9 | -4.9 | 2.5 | 18 | -18
0 | 13 | 6 | -58 | 6 | 5 | -57 | 5 | 5 | -5 | 5.2 | -5.2 | 5 | -5 | 5 | -3.5527e-14 | 5 | -5 | 2.5 | 18 | -18 |  | Supply -VCC
0 | 12.95 | 6.1 | -57.9 | 6.1 | 5.1 | -56.9 | 5.1 | 5.1 | -5.1 | 5.2 | -5.2 | 5.1 | -5.1 | 5.05 | -0.05 | 5.1 | -5.1 | 2.5 | 18 | -18 |  |  | -5.2 | -16
0 | 12.9 | 6.2 | -57.8 | 6.2 | 5.2 | -56.8 | 5.2 | 5.2 | -5.2 | 5.2 | -5.2 | 5.2 | -5.2 | 5.1 | -0.1 | 5.2 | -5.2 | 2.5 | 18 | -18 |  |  | 5.2 | -16
0 | 12.85 | 6.3 | -57.7 | 6.3 | 5.3 | -56.7 | 5.3 | 5.3 | -5.3 | 5.2 | -5.2 | 5.2 | -5.2 | 5.1 | -0.1 | 5.2 | -5.2 | 2.5 | 18 | -18
0 | 12.8 | 6.4 | -57.6 | 6.4 | 5.4 | -56.6 | 5.4 | 5.4 | -5.4 | 5.2 | -5.2 | 5.2 | -5.2 | 5.1 | -0.1 | 5.2 | -5.2 | 2.5 | 18 | -18 |  | Vocm
0 | 12.75 | 6.5 | -57.5 | 6.5 | 5.5 | -56.5 | 5.5 | 5.5 | -5.5 | 5.2 | -5.2 | 5.2 | -5.2 | 5.1 | -0.1 | 5.2 | -5.2 | 2.5 | 18 | -18 |  |  | -5.2 | 2.5
0 | 12.7 | 6.6 | -57.4 | 6.6 | 5.6 | -56.4 | 5.6 | 5.6 | -5.6 | 5.2 | -5.2 | 5.2 | -5.2 | 5.1 | -0.1 | 5.2 | -5.2 | 2.5 | 18 | -18 |  |  | 5.2 | 2.5
0 | 12.65 | 6.7 | -57.3 | 6.7 | 5.7 | -56.3 | 5.7 | 5.7 | -5.7 | 5.2 | -5.2 | 5.2 | -5.2 | 5.1 | -0.1 | 5.2 | -5.2 | 2.5 | 18 | -18
0 | 12.6 | 6.8 | -57.2 | 6.8 | 5.8 | -56.2 | 5.8 | 5.8 | -5.8 | 5.2 | -5.2 | 5.2 | -5.2 | 5.1 | -0.1 | 5.2 | -5.2 | 2.5 | 18 | -18 |  | Boundaries
0 | 12.55 | 6.9 | -57.1 | 6.9 | 5.9 | -56.1 | 5.9 | 5.9 | -5.9 | 5.2 | -5.2 | 5.2 | -5.2 | 5.1 | -0.1 | 5.2 | -5.2 | 2.5 | 18 | -18 |  | Left | -5.2 | -0.1
0 | 12.5 | 7 | -57 | 7 | 6 | -56 | 6 | 6 | -6 | 5.2 | -5.2 | 5.2 | -5.2 | 5.1 | -0.1 | 5.2 | -5.2 | 2.5 | 18 | -18 |  |  | -5.2 | 5.1
0 | 12.45 | 7.1 | -56.9 | 7.1 | 6.1 | -55.9 | 6.1 | 6.1 | -6.1 | 5.2 | -5.2 | 5.2 | -5.2 | 5.1 | -0.1 | 5.2 | -5.2 | 2.5 | 18 | -18 |  | Right | 5.2 | -0.1
0 | 12.4 | 7.2 | -56.8 | 7.2 | 6.2 | -55.8 | 6.2 | 6.2 | -6.2 | 5.2 | -5.2 | 5.2 | -5.2 | 5.1 | -0.1 | 5.2 | -5.2 | 2.5 | 18 | -18 |  |  | 5.2 | 5.1
0 | 12.35 | 7.3 | -56.7 | 7.3 | 6.3 | -55.7 | 6.3 | 6.3 | -6.3 | 5.2 | -5.2 | 5.2 | -5.2 | 5.1 | -0.1 | 5.2 | -5.2 | 2.5 | 18 | -18 |  | Bottom | -5.2 | -0.1
0 | 12.3 | 7.4 | -56.6 | 7.4 | 6.4 | -55.6 | 6.4 | 6.4 | -6.4 | 5.2 | -5.2 | 5.2 | -5.2 | 5.1 | -0.1 | 5.2 | -5.2 | 2.5 | 18 | -18 |  |  | 5.2 | -0.1
0 | 12.25 | 7.5 | -56.5 | 7.5 | 6.5 | -55.5 | 6.5 | 6.5 | -6.5 | 5.2 | -5.2 | 5.2 | -5.2 | 5.1 | -0.1 | 5.2 | -5.2 | 2.5 | 18 | -18 |  | Top | -5.2 | 5.1
0 | 12.2 | 7.6 | -56.4 | 7.6 | 6.6 | -55.4 | 6.6 | 6.6 | -6.6 | 5.2 | -5.2 | 5.2 | -5.2 | 5.1 | -0.1 | 5.2 | -5.2 | 2.5 | 18 | -18 |  |  | 5.2 | 5.1
0 | 12.15 | 7.7 | -56.3 | 7.7 | 6.7 | -55.3 | 6.7 | 6.7 | -6.7 | 5.2 | -5.2 | 5.2 | -5.2 | 5.1 | -0.1 | 5.2 | -5.2 | 2.5 | 18 | -18
0 | 12.1 | 7.8 | -56.2 | 7.8 | 6.8 | -55.2 | 6.8 | 6.8 | -6.8 | 5.2 | -5.2 | 5.2 | -5.2 | 5.1 | -0.1 | 5.2 | -5.2 | 2.5 | 18 | -18
0 | 12.05 | 7.9 | -56.1 | 7.9 | 6.9 | -55.1 | 6.9 | 6.9 | -6.9 | 5.2 | -5.2 | 5.2 | -5.2 | 5.1 | -0.1 | 5.2 | -5.2 | 2.5 | 18 | -18
0 | 12 | 8 | -56 | 8 | 7 | -55 | 7 | 7 | -7 | 5.2 | -5.2 | 5.2 | -5.2 | 5.1 | -0.1 | 5.2 | -5.2 | 2.5 | 18 | -18
0 | 11.95 | 8.1 | -55.9 | 8.1 | 7.1 | -54.9 | 7.1 | 7.1 | -7.1 | 5.2 | -5.2 | 5.2 | -5.2 | 5.1 | -0.1 | 5.2 | -5.2 | 2.5 | 18 | -18
0 | 11.9 | 8.2 | -55.8 | 8.2 | 7.2 | -54.8 | 7.2 | 7.2 | -7.2 | 5.2 | -5.2 | 5.2 | -5.2 | 5.1 | -0.1 | 5.2 | -5.2 | 2.5 | 18 | -18
0 | 11.85 | 8.3 | -55.7 | 8.3 | 7.3 | -54.7 | 7.3 | 7.3 | -7.3 | 5.2 | -5.2 | 5.2 | -5.2 | 5.1 | -0.1 | 5.2 | -5.2 | 2.5 | 18 | -18
0 | 11.8 | 8.4 | -55.6 | 8.4 | 7.4 | -54.6 | 7.4 | 7.4 | -7.4 | 5.2 | -5.2 | 5.2 | -5.2 | 5.1 | -0.1 | 5.2 | -5.2 | 2.5 | 18 | -18
0 | 11.75 | 8.5 | -55.5 | 8.5 | 7.5 | -54.5 | 7.5 | 7.5 | -7.5 | 5.2 | -5.2 | 5.2 | -5.2 | 5.1 | -0.1 | 5.2 | -5.2 | 2.5 | 18 | -18
0 | 11.7 | 8.6 | -55.4 | 8.6 | 7.6 | -54.4 | 7.6 | 7.6 | -7.6 | 5.2 | -5.2 | 5.2 | -5.2 | 5.1 | -0.1 | 5.2 | -5.2 | 2.5 | 18 | -18
0 | 11.65 | 8.7 | -55.3 | 8.7 | 7.7 | -54.3 | 7.7 | 7.7 | -7.7 | 5.2 | -5.2 | 5.2 | -5.2 | 5.1 | -0.1 | 5.2 | -5.2 | 2.5 | 18 | -18
0 | 11.6 | 8.8 | -55.2 | 8.8 | 7.8 | -54.2 | 7.8 | 7.8 | -7.8 | 5.2 | -5.2 | 5.2 | -5.2 | 5.1 | -0.1 | 5.2 | -5.2 | 2.5 | 18 | -18
0 | 11.55 | 8.9 | -55.1 | 8.9 | 7.9 | -54.1 | 7.9 | 7.9 | -7.9 | 5.2 | -5.2 | 5.2 | -5.2 | 5.1 | -0.1 | 5.2 | -5.2 | 2.5 | 18 | -18
0 | 11.5 | 9 | -55 | 9 | 8 | -54 | 8 | 8 | -8 | 5.2 | -5.2 | 5.2 | -5.2 | 5.1 | -0.1 | 5.2 | -5.2 | 2.5 | 18 | -18
0 | 11.45 | 9.1 | -54.9 | 9.1 | 8.1 | -53.9 | 8.1 | 8.1 | -8.1 | 5.2 | -5.2 | 5.2 | -5.2 | 5.1 | -0.1 | 5.2 | -5.2 | 2.5 | 18 | -18
0 | 11.4 | 9.2 | -54.8 | 9.2 | 8.2 | -53.8 | 8.2 | 8.2 | -8.2 | 5.2 | -5.2 | 5.2 | -5.2 | 5.1 | -0.1 | 5.2 | -5.2 | 2.5 | 18 | -18
0 | 11.35 | 9.3 | -54.7 | 9.3 | 8.3 | -53.7 | 8.3 | 8.3 | -8.3 | 5.2 | -5.2 | 5.2 | -5.2 | 5.1 | -0.1 | 5.2 | -5.2 | 2.5 | 18 | -18
0 | 11.3 | 9.4 | -54.6 | 9.4 | 8.4 | -53.6 | 8.4 | 8.4 | -8.4 | 5.2 | -5.2 | 5.2 | -5.2 | 5.1 | -0.1 | 5.2 | -5.2 | 2.5 | 18 | -18
0 | 11.25 | 9.5 | -54.5 | 9.5 | 8.5 | -53.5 | 8.5 | 8.5 | -8.5 | 5.2 | -5.2 | 5.2 | -5.2 | 5.1 | -0.1 | 5.2 | -5.2 | 2.5 | 18 | -18
0 | 11.2 | 9.6 | -54.4 | 9.6 | 8.6 | -53.4 | 8.6 | 8.6 | -8.6 | 5.2 | -5.2 | 5.2 | -5.2 | 5.1 | -0.1 | 5.2 | -5.2 | 2.5 | 18 | -18
0 | 11.15 | 9.7 | -54.3 | 9.7 | 8.7 | -53.3 | 8.7 | 8.7 | -8.7 | 5.2 | -5.2 | 5.2 | -5.2 | 5.1 | -0.1 | 5.2 | -5.2 | 2.5 | 18 | -18
0 | 11.1 | 9.8 | -54.2 | 9.8 | 8.8 | -53.2 | 8.8 | 8.8 | -8.8 | 5.2 | -5.2 | 5.2 | -5.2 | 5.1 | -0.1 | 5.2 | -5.2 | 2.5 | 18 | -18
0 | 11.05 | 9.9 | -54.1 | 9.9 | 8.9 | -53.1 | 8.9 | 8.9 | -8.9 | 5.2 | -5.2 | 5.2 | -5.2 | 5.1 | -0.1 | 5.2 | -5.2 | 2.5 | 18 | -18
0 | 11 | 10 | -54 | 10 | 9 | -53 | 9 | 9 | -9 | 5.2 | -5.2 | 5.2 | -5.2 | 5.1 | -0.1 | 5.2 | -5.2 | 2.5 | 18 | -18
0 | 10.95 | 10.1 | -53.9 | 10.1 | 9.1 | -52.9 | 9.1 | 9.1 | -9.1 | 5.2 | -5.2 | 5.2 | -5.2 | 5.1 | -0.1 | 5.2 | -5.2 | 2.5 | 18 | -18
0 | 10.9 | 10.2 | -53.8 | 10.2 | 9.2 | -52.8 | 9.2 | 9.2 | -9.2 | 5.2 | -5.2 | 5.2 | -5.2 | 5.1 | -0.1 | 5.2 | -5.2 | 2.5 | 18 | -18
0 | 10.85 | 10.3 | -53.7 | 10.3 | 9.3 | -52.7 | 9.3 | 9.3 | -9.3 | 5.2 | -5.2 | 5.2 | -5.2 | 5.1 | -0.1 | 5.2 | -5.2 | 2.5 | 18 | -18
0 | 10.8 | 10.4 | -53.6 | 10.4 | 9.4 | -52.6 | 9.4 | 9.4 | -9.4 | 5.2 | -5.2 | 5.2 | -5.2 | 5.1 | -0.1 | 5.2 | -5.2 | 2.5 | 18 | -18
0 | 10.75 | 10.5 | -53.5 | 10.5 | 9.5 | -52.5 | 9.5 | 9.5 | -9.5 | 5.2 | -5.2 | 5.2 | -5.2 | 5.1 | -0.1 | 5.2 | -5.2 | 2.5 | 18 | -18
0 | 10.7 | 10.6 | -53.4 | 10.6 | 9.6 | -52.4 | 9.6 | 9.6 | -9.6 | 5.2 | -5.2 | 5.2 | -5.2 | 5.1 | -0.1 | 5.2 | -5.2 | 2.5 | 18 | -18
0 | 10.65 | 10.7 | -53.3 | 10.7 | 9.7 | -52.3 | 9.7 | 9.7 | -9.7 | 5.2 | -5.2 | 5.2 | -5.2 | 5.1 | -0.1 | 5.2 | -5.2 | 2.5 | 18 | -18
0 | 10.6 | 10.8 | -53.2 | 10.8 | 9.8 | -52.2 | 9.8 | 9.8 | -9.8 | 5.2 | -5.2 | 5.2 | -5.2 | 5.1 | -0.1 | 5.2 | -5.2 | 2.5 | 18 | -18
0 | 10.55 | 10.9 | -53.1 | 10.9 | 9.9 | -52.1 | 9.9 | 9.9 | -9.9 | 5.2 | -5.2 | 5.2 | -5.2 | 5.1 | -0.1 | 5.2 | -5.2 | 2.5 | 18 | -18
0 | 10.5 | 11 | -53 | 11 | 10 | -52 | 10 | 10 | -10 | 5.2 | -5.2 | 5.2 | -5.2 | 5.1 | -0.1 | 5.2 | -5.2 | 2.5 | 18 | -18
0 | 10.45 | 11.1 | -52.9 | 11.1 | 10.1 | -51.9 | 10.1 | 10.1 | -10.1 | 5.2 | -5.2 | 5.2 | -5.2 | 5.1 | -0.1 | 5.2 | -5.2 | 2.5 | 18 | -18
0 | 10.4 | 11.2 | -52.8 | 11.2 | 10.2 | -51.8 | 10.2 | 10.2 | -10.2 | 5.2 | -5.2 | 5.2 | -5.2 | 5.1 | -0.1 | 5.2 | -5.2 | 2.5 | 18 | -18
0 | 10.35 | 11.3 | -52.7 | 11.3 | 10.3 | -51.7 | 10.3 | 10.3 | -10.3 | 5.2 | -5.2 | 5.2 | -5.2 | 5.1 | -0.1 | 5.2 | -5.2 | 2.5 | 18 | -18
0 | 10.3 | 11.4 | -52.6 | 11.4 | 10.4 | -51.6 | 10.4 | 10.4 | -10.4 | 5.2 | -5.2 | 5.2 | -5.2 | 5.1 | -0.1 | 5.2 | -5.2 | 2.5 | 18 | -18
0 | 10.25 | 11.5 | -52.5 | 11.5 | 10.5 | -51.5 | 10.5 | 10.5 | -10.5 | 5.2 | -5.2 | 5.2 | -5.2 | 5.1 | -0.1 | 5.2 | -5.2 | 2.5 | 18 | -18
0 | 10.2 | 11.6 | -52.4 | 11.6 | 10.6 | -51.4 | 10.6 | 10.6 | -10.6 | 5.2 | -5.2 | 5.2 | -5.2 | 5.1 | -0.1 | 5.2 | -5.2 | 2.5 | 18 | -18
0 | 10.15 | 11.7 | -52.3 | 11.7 | 10.7 | -51.3 | 10.7 | 10.7 | -10.7 | 5.2 | -5.2 | 5.2 | -5.2 | 5.1 | -0.1 | 5.2 | -5.2 | 2.5 | 18 | -18
0 | 10.1 | 11.8 | -52.2 | 11.8 | 10.8 | -51.2 | 10.8 | 10.8 | -10.8 | 5.2 | -5.2 | 5.2 | -5.2 | 5.1 | -0.1 | 5.2 | -5.2 | 2.5 | 18 | -18
0 | 10.05 | 11.9 | -52.1 | 11.9 | 10.9 | -51.1 | 10.9 | 10.9 | -10.9 | 5.2 | -5.2 | 5.2 | -5.2 | 5.1 | -0.1 | 5.2 | -5.2 | 2.5 | 18 | -18
0 | 10 | 12 | -52 | 12 | 11 | -51 | 11 | 11 | -11 | 5.2 | -5.2 | 5.2 | -5.2 | 5.1 | -0.1 | 5.2 | -5.2 | 2.5 | 18 | -18
0 | 9.95 | 12.1 | -51.9 | 12.1 | 11.1 | -50.9 | 11.1 | 11.1 | -11.1 | 5.2 | -5.2 | 5.2 | -5.2 | 5.1 | -0.1 | 5.2 | -5.2 | 2.5 | 18 | -18
0 | 9.9 | 12.2 | -51.8 | 12.2 | 11.2 | -50.8 | 11.2 | 11.2 | -11.2 | 5.2 | -5.2 | 5.2 | -5.2 | 5.1 | -0.1 | 5.2 | -5.2 | 2.5 | 18 | -18
0 | 9.85 | 12.3 | -51.7 | 12.3 | 11.3 | -50.7 | 11.3 | 11.3 | -11.3 | 5.2 | -5.2 | 5.2 | -5.2 | 5.1 | -0.1 | 5.2 | -5.2 | 2.5 | 18 | -18
0 | 9.8 | 12.4 | -51.6 | 12.4 | 11.4 | -50.6 | 11.4 | 11.4 | -11.4 | 5.2 | -5.2 | 5.2 | -5.2 | 5.1 | -0.1 | 5.2 | -5.2 | 2.5 | 18 | -18
0 | 9.75 | 12.5 | -51.5 | 12.5 | 11.5 | -50.5 | 11.5 | 11.5 | -11.5 | 5.2 | -5.2 | 5.2 | -5.2 | 5.1 | -0.1 | 5.2 | -5.2 | 2.5 | 18 | -18
0 | 9.7 | 12.6 | -51.4 | 12.6 | 11.6 | -50.4 | 11.6 | 11.6 | -11.6 | 5.2 | -5.2 | 5.2 | -5.2 | 5.1 | -0.1 | 5.2 | -5.2 | 2.5 | 18 | -18
0 | 9.65 | 12.7 | -51.3 | 12.7 | 11.7 | -50.3 | 11.7 | 11.7 | -11.7 | 5.2 | -5.2 | 5.2 | -5.2 | 5.1 | -0.1 | 5.2 | -5.2 | 2.5 | 18 | -18
0 | 9.6 | 12.8 | -51.2 | 12.8 | 11.8 | -50.2 | 11.8 | 11.8 | -11.8 | 5.2 | -5.2 | 5.2 | -5.2 | 5.1 | -0.1 | 5.2 | -5.2 | 2.5 | 18 | -18
0 | 9.55 | 12.9 | -51.1 | 12.9 | 11.9 | -50.1 | 11.9 | 11.9 | -11.9 | 5.2 | -5.2 | 5.2 | -5.2 | 5.1 | -0.1 | 5.2 | -5.2 | 2.5 | 18 | -18
0 | 9.5 | 13 | -51 | 13 | 12 | -50 | 12 | 12 | -12 | 5.2 | -5.2 | 5.2 | -5.2 | 5.1 | -0.1 | 5.2 | -5.2 | 2.5 | 18 | -18
0 | 9.45 | 13.1 | -50.9 | 13.1 | 12.1 | -49.9 | 12.1 | 12.1 | -12.1 | 5.2 | -5.2 | 5.2 | -5.2 | 5.1 | -0.1 | 5.2 | -5.2 | 2.5 | 18 | -18
0 | 9.4 | 13.2 | -50.8 | 13.2 | 12.2 | -49.8 | 12.2 | 12.2 | -12.2 | 5.2 | -5.2 | 5.2 | -5.2 | 5.1 | -0.1 | 5.2 | -5.2 | 2.5 | 18 | -18
0 | 9.35 | 13.3 | -50.7 | 13.3 | 12.3 | -49.7 | 12.3 | 12.3 | -12.3 | 5.2 | -5.2 | 5.2 | -5.2 | 5.1 | -0.1 | 5.2 | -5.2 | 2.5 | 18 | -18
0 | 9.3 | 13.4 | -50.6 | 13.4 | 12.4 | -49.6 | 12.4 | 12.4 | -12.4 | 5.2 | -5.2 | 5.2 | -5.2 | 5.1 | -0.1 | 5.2 | -5.2 | 2.5 | 18 | -18
0 | 9.25 | 13.5 | -50.5 | 13.5 | 12.5 | -49.5 | 12.5 | 12.5 | -12.5 | 5.2 | -5.2 | 5.2 | -5.2 | 5.1 | -0.1 | 5.2 | -5.2 | 2.5 | 18 | -18
0 | 9.2 | 13.6 | -50.4 | 13.6 | 12.6 | -49.4 | 12.6 | 12.6 | -12.6 | 5.2 | -5.2 | 5.2 | -5.2 | 5.1 | -0.1 | 5.2 | -5.2 | 2.5 | 18 | -18
0 | 9.15 | 13.7 | -50.3 | 13.7 | 12.7 | -49.3 | 12.7 | 12.7 | -12.7 | 5.2 | -5.2 | 5.2 | -5.2 | 5.1 | -0.1 | 5.2 | -5.2 | 2.5 | 18 | -18
0 | 9.1 | 13.8 | -50.2 | 13.8 | 12.8 | -49.2 | 12.8 | 12.8 | -12.8 | 5.2 | -5.2 | 5.2 | -5.2 | 5.1 | -0.1 | 5.2 | -5.2 | 2.5 | 18 | -18
0 | 9.05 | 13.9 | -50.1 | 13.9 | 12.9 | -49.1 | 12.9 | 12.9 | -12.9 | 5.2 | -5.2 | 5.2 | -5.2 | 5.1 | -0.1 | 5.2 | -5.2 | 2.5 | 18 | -18
0 | 9 | 14 | -50 | 14 | 13 | -49 | 13 | 13 | -13 | 5.2 | -5.2 | 5.2 | -5.2 | 5.1 | -0.1 | 5.2 | -5.2 | 2.5 | 18 | -18
0 | 8.95 | 14.1 | -49.9 | 14.1 | 13.1 | -48.9 | 13.1 | 13.1 | -13.1 | 5.2 | -5.2 | 5.2 | -5.2 | 5.1 | -0.1 | 5.2 | -5.2 | 2.5 | 18 | -18
0 | 8.9 | 14.2 | -49.8 | 14.2 | 13.2 | -48.8 | 13.2 | 13.2 | -13.2 | 5.2 | -5.2 | 5.2 | -5.2 | 5.1 | -0.1 | 5.2 | -5.2 | 2.5 | 18 | -18
0 | 8.85 | 14.3 | -49.7 | 14.3 | 13.3 | -48.7 | 13.3 | 13.3 | -13.3 | 5.2 | -5.2 | 5.2 | -5.2 | 5.1 | -0.1 | 5.2 | -5.2 | 2.5 | 18 | -18
0 | 8.8 | 14.4 | -49.6 | 14.4 | 13.4 | -48.6 | 13.4 | 13.4 | -13.4 | 5.2 | -5.2 | 5.2 | -5.2 | 5.1 | -0.1 | 5.2 | -5.2 | 2.5 | 18 | -18
0 | 8.75 | 14.5 | -49.5 | 14.5 | 13.5 | -48.5 | 13.5 | 13.5 | -13.5 | 5.2 | -5.2 | 5.2 | -5.2 | 5.1 | -0.1 | 5.2 | -5.2 | 2.5 | 18 | -18
0 | 8.7 | 14.6 | -49.4 | 14.6 | 13.6 | -48.4 | 13.6 | 13.6 | -13.6 | 5.2 | -5.2 | 5.2 | -5.2 | 5.1 | -0.1 | 5.2 | -5.2 | 2.5 | 18 | -18
0 | 8.65 | 14.7 | -49.3 | 14.7 | 13.7 | -48.3 | 13.7 | 13.7 | -13.7 | 5.2 | -5.2 | 5.2 | -5.2 | 5.1 | -0.1 | 5.2 | -5.2 | 2.5 | 18 | -18
0 | 8.6 | 14.8 | -49.2 | 14.8 | 13.8 | -48.2 | 13.8 | 13.8 | -13.8 | 5.2 | -5.2 | 5.2 | -5.2 | 5.1 | -0.1 | 5.2 | -5.2 | 2.5 | 18 | -18
0 | 8.55 | 14.9 | -49.1 | 14.9 | 13.9 | -48.1 | 13.9 | 13.9 | -13.9 | 5.2 | -5.2 | 5.2 | -5.2 | 5.1 | -0.1 | 5.2 | -5.2 | 2.5 | 18 | -18
0 | 8.5 | 15 | -49 | 15 | 14 | -48 | 14 | 14 | -14 | 5.2 | -5.2 | 5.2 | -5.2 | 5.1 | -0.1 | 5.2 | -5.2 | 2.5 | 18 | -18
0 | 8.45 | 15.1 | -48.9 | 15.1 | 14.1 | -47.9 | 14.1 | 14.1 | -14.1 | 5.2 | -5.2 | 5.2 | -5.2 | 5.1 | -0.1 | 5.2 | -5.2 | 2.5 | 18 | -18
0 | 8.4 | 15.2 | -48.8 | 15.2 | 14.2 | -47.8 | 14.2 | 14.2 | -14.2 | 5.2 | -5.2 | 5.2 | -5.2 | 5.1 | -0.1 | 5.2 | -5.2 | 2.5 | 18 | -18
0 | 8.35 | 15.3 | -48.7 | 15.3 | 14.3 | -47.7 | 14.3 | 14.3 | -14.3 | 5.2 | -5.2 | 5.2 | -5.2 | 5.1 | -0.1 | 5.2 | -5.2 | 2.5 | 18 | -18
0 | 8.3 | 15.4 | -48.6 | 15.4 | 14.4 | -47.6 | 14.4 | 14.4 | -14.4 | 5.2 | -5.2 | 5.2 | -5.2 | 5.1 | -0.1 | 5.2 | -5.2 | 2.5 | 18 | -18
0 | 8.25 | 15.5 | -48.5 | 15.5 | 14.5 | -47.5 | 14.5 | 14.5 | -14.5 | 5.2 | -5.2 | 5.2 | -5.2 | 5.1 | -0.1 | 5.2 | -5.2 | 2.5 | 18 | -18
0 | 8.2 | 15.6 | -48.4 | 15.6 | 14.6 | -47.4 | 14.6 | 14.6 | -14.6 | 5.2 | -5.2 | 5.2 | -5.2 | 5.1 | -0.1 | 5.2 | -5.2 | 2.5 | 18 | -18
0 | 8.15 | 15.7 | -48.3 | 15.7 | 14.7 | -47.3 | 14.7 | 14.7 | -14.7 | 5.2 | -5.2 | 5.2 | -5.2 | 5.1 | -0.1 | 5.2 | -5.2 | 2.5 | 18 | -18
0 | 8.1 | 15.8 | -48.2 | 15.8 | 14.8 | -47.2 | 14.8 | 14.8 | -14.8 | 5.2 | -5.2 | 5.2 | -5.2 | 5.1 | -0.1 | 5.2 | -5.2 | 2.5 | 18 | -18
0 | 8.05 | 15.9 | -48.1 | 15.9 | 14.9 | -47.1 | 14.9 | 14.9 | -14.9 | 5.2 | -5.2 | 5.2 | -5.2 | 5.1 | -0.1 | 5.2 | -5.2 | 2.5 | 18 | -18
0 | 8 | 16 | -48 | 16 | 15 | -47 | 15 | 15 | -15 | 5.2 | -5.2 | 5.2 | -5.2 | 5.1 | -0.1 | 5.2 | -5.2 | 2.5 | 18 | -18
0 | 7.95 | 16.1 | -47.9 | 16.1 | 15.1 | -46.9 | 15.1 | 15.1 | -15.1 | 5.2 | -5.2 | 5.2 | -5.2 | 5.1 | -0.1 | 5.2 | -5.2 | 2.5 | 18 | -18
0 | 7.9 | 16.2 | -47.8 | 16.2 | 15.2 | -46.8 | 15.2 | 15.2 | -15.2 | 5.2 | -5.2 | 5.2 | -5.2 | 5.1 | -0.1 | 5.2 | -5.2 | 2.5 | 18 | -18
0 | 7.85 | 16.3 | -47.7 | 16.3 | 15.3 | -46.7 | 15.3 | 15.3 | -15.3 | 5.2 | -5.2 | 5.2 | -5.2 | 5.1 | -0.1 | 5.2 | -5.2 | 2.5 | 18 | -18
0 | 7.8 | 16.4 | -47.6 | 16.4 | 15.4 | -46.6 | 15.4 | 15.4 | -15.4 | 5.2 | -5.2 | 5.2 | -5.2 | 5.1 | -0.1 | 5.2 | -5.2 | 2.5 | 18 | -18
0 | 7.75 | 16.5 | -47.5 | 16.5 | 15.5 | -46.5 | 15.5 | 15.5 | -15.5 | 5.2 | -5.2 | 5.2 | -5.2 | 5.1 | -0.1 | 5.2 | -5.2 | 2.5 | 18 | -18
0 | 7.7 | 16.6 | -47.4 | 16.6 | 15.6 | -46.4 | 15.6 | 15.6 | -15.6 | 5.2 | -5.2 | 5.2 | -5.2 | 5.1 | -0.1 | 5.2 | -5.2 | 2.5 | 18 | -18
0 | 7.65 | 16.7 | -47.3 | 16.7 | 15.7 | -46.3 | 15.7 | 15.7 | -15.7 | 5.2 | -5.2 | 5.2 | -5.2 | 5.1 | -0.1 | 5.2 | -5.2 | 2.5 | 18 | -18
0 | 7.6 | 16.8 | -47.2 | 16.8 | 15.8 | -46.2 | 15.8 | 15.8 | -15.8 | 5.2 | -5.2 | 5.2 | -5.2 | 5.1 | -0.1 | 5.2 | -5.2 | 2.5 | 18 | -18
0 | 7.55 | 16.9 | -47.1 | 16.9 | 15.9 | -46.1 | 15.9 | 15.9 | -15.9 | 5.2 | -5.2 | 5.2 | -5.2 | 5.1 | -0.1 | 5.2 | -5.2 | 2.5 | 18 | -18
0 | 7.5 | 17 | -47 | 17 | 16 | -46 | 16 | 16 | -16 | 5.2 | -5.2 | 5.2 | -5.2 | 5.1 | -0.1 | 5.2 | -5.2 | 2.5 | 18 | -18
0 | 7.45 | 17.1 | -46.9 | 17.1 | 16.1 | -45.9 | 16.1 | 16.1 | -16.1 | 5.2 | -5.2 | 5.2 | -5.2 | 5.1 | -0.1 | 5.2 | -5.2 | 2.5 | 18 | -18
0 | 7.4 | 17.2 | -46.8 | 17.2 | 16.2 | -45.8 | 16.2 | 16.2 | -16.2 | 5.2 | -5.2 | 5.2 | -5.2 | 5.1 | -0.1 | 5.2 | -5.2 | 2.5 | 18 | -18
0 | 7.35 | 17.3 | -46.7 | 17.3 | 16.3 | -45.7 | 16.3 | 16.3 | -16.3 | 5.2 | -5.2 | 5.2 | -5.2 | 5.1 | -0.1 | 5.2 | -5.2 | 2.5 | 18 | -18
0 | 7.3 | 17.4 | -46.6 | 17.4 | 16.4 | -45.6 | 16.4 | 16.4 | -16.4 | 5.2 | -5.2 | 5.2 | -5.2 | 5.1 | -0.1 | 5.2 | -5.2 | 2.5 | 18 | -18
0 | 7.25 | 17.5 | -46.5 | 17.5 | 16.5 | -45.5 | 16.5 | 16.5 | -16.5 | 5.2 | -5.2 | 5.2 | -5.2 | 5.1 | -0.1 | 5.2 | -5.2 | 2.5 | 18 | -18
0 | 7.2 | 17.6 | -46.4 | 17.6 | 16.6 | -45.4 | 16.6 | 16.6 | -16.6 | 5.2 | -5.2 | 5.2 | -5.2 | 5.1 | -0.1 | 5.2 | -5.2 | 2.5 | 18 | -18
0 | 7.15 | 17.7 | -46.3 | 17.7 | 16.7 | -45.3 | 16.7 | 16.7 | -16.7 | 5.2 | -5.2 | 5.2 | -5.2 | 5.1 | -0.1 | 5.2 | -5.2 | 2.5 | 18 | -18
0 | 7.1 | 17.8 | -46.2 | 17.8 | 16.8 | -45.2 | 16.8 | 16.8 | -16.8 | 5.2 | -5.2 | 5.2 | -5.2 | 5.1 | -0.1 | 5.2 | -5.2 | 2.5 | 18 | -18
0 | 7.05 | 17.9 | -46.1 | 17.9 | 16.9 | -45.1 | 16.9 | 16.9 | -16.9 | 5.2 | -5.2 | 5.2 | -5.2 | 5.1 | -0.1 | 5.2 | -5.2 | 2.5 | 18 | -18
0 | 7 | 18 | -46 | 18 | 17 | -45 | 17 | 17 | -17 | 5.2 | -5.2 | 5.2 | -5.2 | 5.1 | -0.1 | 5.2 | -5.2 | 2.5 | 18 | -18
0 | 6.95 | 18.1 | -45.9 | 18.1 | 17.1 | -44.9 | 17.1 | 17.1 | -17.1 | 5.2 | -5.2 | 5.2 | -5.2 | 5.1 | -0.1 | 5.2 | -5.2 | 2.5 | 18 | -18
0 | 6.9 | 18.2 | -45.8 | 18.2 | 17.2 | -44.8 | 17.2 | 17.2 | -17.2 | 5.2 | -5.2 | 5.2 | -5.2 | 5.1 | -0.1 | 5.2 | -5.2 | 2.5 | 18 | -18
0 | 6.85 | 18.3 | -45.7 | 18.3 | 17.3 | -44.7 | 17.3 | 17.3 | -17.3 | 5.2 | -5.2 | 5.2 | -5.2 | 5.1 | -0.1 | 5.2 | -5.2 | 2.5 | 18 | -18
0 | 6.8 | 18.4 | -45.6 | 18.4 | 17.4 | -44.6 | 17.4 | 17.4 | -17.4 | 5.2 | -5.2 | 5.2 | -5.2 | 5.1 | -0.1 | 5.2 | -5.2 | 2.5 | 18 | -18
0 | 6.75 | 18.5 | -45.5 | 18.5 | 17.5 | -44.5 | 17.5 | 17.5 | -17.5 | 5.2 | -5.2 | 5.2 | -5.2 | 5.1 | -0.1 | 5.2 | -5.2 | 2.5 | 18 | -18
0 | 6.7 | 18.6 | -45.4 | 18.6 | 17.6 | -44.4 | 17.6 | 17.6 | -17.6 | 5.2 | -5.2 | 5.2 | -5.2 | 5.1 | -0.1 | 5.2 | -5.2 | 2.5 | 18 | -18
0 | 6.65 | 18.7 | -45.3 | 18.7 | 17.7 | -44.3 | 17.7 | 17.7 | -17.7 | 5.2 | -5.2 | 5.2 | -5.2 | 5.1 | -0.1 | 5.2 | -5.2 | 2.5 | 18 | -18
0 | 6.6 | 18.8 | -45.2 | 18.8 | 17.8 | -44.2 | 17.8 | 17.8 | -17.8 | 5.2 | -5.2 | 5.2 | -5.2 | 5.1 | -0.1 | 5.2 | -5.2 | 2.5 | 18 | -18
0 | 6.55 | 18.9 | -45.1 | 18.9 | 17.9 | -44.1 | 17.9 | 17.9 | -17.9 | 5.2 | -5.2 | 5.2 | -5.2 | 5.1 | -0.1 | 5.2 | -5.2 | 2.5 | 18 | -18
0 | 6.5 | 19 | -45 | 19 | 18 | -44 | 18 | 18 | -18 | 5.2 | -5.2 | 5.2 | -5.2 | 5.1 | -0.1 | 5.2 | -5.2 | 2.5 | 18 | -18
0 | 6.45 | 19.1 | -44.9 | 19.1 | 18.1 | -43.9 | 18.1 | 18.1 | -18.1 | 5.2 | -5.2 | 5.2 | -5.2 | 5.1 | -0.1 | 5.2 | -5.2 | 2.5 | 18 | -18
0 | 6.4 | 19.2 | -44.8 | 19.2 | 18.2 | -43.8 | 18.2 | 18.2 | -18.2 | 5.2 | -5.2 | 5.2 | -5.2 | 5.1 | -0.1 | 5.2 | -5.2 | 2.5 | 18 | -18
0 | 6.35 | 19.3 | -44.7 | 19.3 | 18.3 | -43.7 | 18.3 | 18.3 | -18.3 | 5.2 | -5.2 | 5.2 | -5.2 | 5.1 | -0.1 | 5.2 | -5.2 | 2.5 | 18 | -18
0 | 6.3 | 19.4 | -44.6 | 19.4 | 18.4 | -43.6 | 18.4 | 18.4 | -18.4 | 5.2 | -5.2 | 5.2 | -5.2 | 5.1 | -0.1 | 5.2 | -5.2 | 2.5 | 18 | -18
0 | 6.25 | 19.5 | -44.5 | 19.5 | 18.5 | -43.5 | 18.5 | 18.5 | -18.5 | 5.2 | -5.2 | 5.2 | -5.2 | 5.1 | -0.1 | 5.2 | -5.2 | 2.5 | 18 | -18
0 | 6.2 | 19.6 | -44.4 | 19.6 | 18.6 | -43.4 | 18.6 | 18.6 | -18.6 | 5.2 | -5.2 | 5.2 | -5.2 | 5.1 | -0.1 | 5.2 | -5.2 | 2.5 | 18 | -18
0 | 6.15 | 19.7 | -44.3 | 19.7 | 18.7 | -43.3 | 18.7 | 18.7 | -18.7 | 5.2 | -5.2 | 5.2 | -5.2 | 5.1 | -0.1 | 5.2 | -5.2 | 2.5 | 18 | -18
0 | 6.1 | 19.8 | -44.2 | 19.8 | 18.8 | -43.2 | 18.8 | 18.8 | -18.8 | 5.2 | -5.2 | 5.2 | -5.2 | 5.1 | -0.1 | 5.2 | -5.2 | 2.5 | 18 | -18
0 | 6.05 | 19.9 | -44.1 | 19.9 | 18.9 | -43.1 | 18.9 | 18.9 | -18.9 | 5.2 | -5.2 | 5.2 | -5.2 | 5.1 | -0.1 | 5.2 | -5.2 | 2.5 | 18 | -18
0 | 6 | 20 | -44 | 20 | 19 | -43 | 19 | 19 | -19 | 5.2 | -5.2 | 5.2 | -5.2 | 5.1 | -0.1 | 5.2 | -5.2 | 2.5 | 18 | -18
0 | 5.95 | 20.1 | -43.9 | 20.1 | 19.1 | -42.9 | 19.1 | 19.1 | -19.1 | 5.2 | -5.2 | 5.2 | -5.2 | 5.1 | -0.1 | 5.2 | -5.2 | 2.5 | 18 | -18
0 | 5.9 | 20.2 | -43.8 | 20.2 | 19.2 | -42.8 | 19.2 | 19.2 | -19.2 | 5.2 | -5.2 | 5.2 | -5.2 | 5.1 | -0.1 | 5.2 | -5.2 | 2.5 | 18 | -18
0 | 5.85 | 20.3 | -43.7 | 20.3 | 19.3 | -42.7 | 19.3 | 19.3 | -19.3 | 5.2 | -5.2 | 5.2 | -5.2 | 5.1 | -0.1 | 5.2 | -5.2 | 2.5 | 18 | -18
0 | 5.8 | 20.4 | -43.6 | 20.4 | 19.4 | -42.6 | 19.4 | 19.4 | -19.4 | 5.2 | -5.2 | 5.2 | -5.2 | 5.1 | -0.1 | 5.2 | -5.2 | 2.5 | 18 | -18
0 | 5.75 | 20.5 | -43.5 | 20.5 | 19.5 | -42.5 | 19.5 | 19.5 | -19.5 | 5.2 | -5.2 | 5.2 | -5.2 | 5.1 | -0.1 | 5.2 | -5.2 | 2.5 | 18 | -18
0 | 5.7 | 20.6 | -43.4 | 20.6 | 19.6 | -42.4 | 19.6 | 19.6 | -19.6 | 5.2 | -5.2 | 5.2 | -5.2 | 5.1 | -0.1 | 5.2 | -5.2 | 2.5 | 18 | -18
0 | 5.65 | 20.7 | -43.3 | 20.7 | 19.7 | -42.3 | 19.7 | 19.7 | -19.7 | 5.2 | -5.2 | 5.2 | -5.2 | 5.1 | -0.1 | 5.2 | -5.2 | 2.5 | 18 | -18
0 | 5.6 | 20.8 | -43.2 | 20.8 | 19.8 | -42.2 | 19.8 | 19.8 | -19.8 | 5.2 | -5.2 | 5.2 | -5.2 | 5.1 | -0.1 | 5.2 | -5.2 | 2.5 | 18 | -18
0 | 5.55 | 20.9 | -43.1 | 20.9 | 19.9 | -42.1 | 19.9 | 19.9 | -19.9 | 5.2 | -5.2 | 5.2 | -5.2 | 5.1 | -0.1 | 5.2 | -5.2 | 2.5 | 18 | -18
0 | 5.5 | 21 | -43 | 21 | 20 | -42 | 20 | 20 | -20 | 5.2 | -5.2 | 5.2 | -5.2 | 5.1 | -0.1 | 5.2 | -5.2 | 2.5 | 18 | -18
0 | 5.45 | 21.1 | -42.9 | 21.1 | 20.1 | -41.9 | 20.1 | 20.1 | -20.1 | 5.2 | -5.2 | 5.2 | -5.2 | 5.1 | -0.1 | 5.2 | -5.2 | 2.5 | 18 | -18
0 | 5.4 | 21.2 | -42.8 | 21.2 | 20.2 | -41.8 | 20.2 | 20.2 | -20.2 | 5.2 | -5.2 | 5.2 | -5.2 | 5.1 | -0.1 | 5.2 | -5.2 | 2.5 | 18 | -18
0 | 5.35 | 21.3 | -42.7 | 21.3 | 20.3 | -41.7 | 20.3 | 20.3 | -20.3 | 5.2 | -5.2 | 5.2 | -5.2 | 5.1 | -0.1 | 5.2 | -5.2 | 2.5 | 18 | -18
0 | 5.3 | 21.4 | -42.6 | 21.4 | 20.4 | -41.6 | 20.4 | 20.4 | -20.4 | 5.2 | -5.2 | 5.2 | -5.2 | 5.1 | -0.1 | 5.2 | -5.2 | 2.5 | 18 | -18
0 | 5.25 | 21.5 | -42.5 | 21.5 | 20.5 | -41.5 | 20.5 | 20.5 | -20.5 | 5.2 | -5.2 | 5.2 | -5.2 | 5.1 | -0.1 | 5.2 | -5.2 | 2.5 | 18 | -18
0 | 5.2 | 21.6 | -42.4 | 21.6 | 20.6 | -41.4 | 20.6 | 20.6 | -20.6 | 5.2 | -5.2 | 5.2 | -5.2 | 5.1 | -0.1 | 5.2 | -5.2 | 2.5 | 18 | -18
0 | 5.15 | 21.7 | -42.3 | 21.7 | 20.7 | -41.3 | 20.7 | 20.7 | -20.7 | 5.2 | -5.2 | 5.2 | -5.2 | 5.1 | -0.1 | 5.2 | -5.2 | 2.5 | 18 | -18
0 | 5.1 | 21.8 | -42.2 | 21.8 | 20.8 | -41.2 | 20.8 | 20.8 | -20.8 | 5.2 | -5.2 | 5.2 | -5.2 | 5.1 | -0.1 | 5.2 | -5.2 | 2.5 | 18 | -18
0 | 5.05 | 21.9 | -42.1 | 21.9 | 20.9 | -41.1 | 20.9 | 20.9 | -20.9 | 5.2 | -5.2 | 5.2 | -5.2 | 5.1 | -0.1 | 5.2 | -5.2 | 2.5 | 18 | -18
0 | 5 | 22 | -42 | 22 | 21 | -41 | 21 | 21 | -21 | 5.2 | -5.2 | 5.2 | -5.2 | 5.1 | -0.1 | 5.2 | -5.2 | 2.5 | 18 | -18
0 | 4.95 | 22.1 | -41.9 | 22.1 | 21.1 | -40.9 | 21.1 | 21.1 | -21.1 | 5.2 | -5.2 | 5.2 | -5.2 | 5.1 | -0.1 | 5.2 | -5.2 | 2.5 | 18 | -18
0 | 4.9 | 22.2 | -41.8 | 22.2 | 21.2 | -40.8 | 21.2 | 21.2 | -21.2 | 5.2 | -5.2 | 5.2 | -5.2 | 5.1 | -0.1 | 5.2 | -5.2 | 2.5 | 18 | -18
0 | 4.85 | 22.3 | -41.7 | 22.3 | 21.3 | -40.7 | 21.3 | 21.3 | -21.3 | 5.2 | -5.2 | 5.2 | -5.2 | 5.1 | -0.1 | 5.2 | -5.2 | 2.5 | 18 | -18
0 | 4.8 | 22.4 | -41.6 | 22.4 | 21.4 | -40.6 | 21.4 | 21.4 | -21.4 | 5.2 | -5.2 | 5.2 | -5.2 | 5.1 | -0.1 | 5.2 | -5.2 | 2.5 | 18 | -18
0 | 4.75 | 22.5 | -41.5 | 22.5 | 21.5 | -40.5 | 21.5 | 21.5 | -21.5 | 5.2 | -5.2 | 5.2 | -5.2 | 5.1 | -0.1 | 5.2 | -5.2 | 2.5 | 18 | -18
0 | 4.7 | 22.6 | -41.4 | 22.6 | 21.6 | -40.4 | 21.6 | 21.6 | -21.6 | 5.2 | -5.2 | 5.2 | -5.2 | 5.1 | -0.1 | 5.2 | -5.2 | 2.5 | 18 | -18
0 | 4.65 | 22.7 | -41.3 | 22.7 | 21.7 | -40.3 | 21.7 | 21.7 | -21.7 | 5.2 | -5.2 | 5.2 | -5.2 | 5.1 | -0.1 | 5.2 | -5.2 | 2.5 | 18 | -18
0 | 4.6 | 22.8 | -41.2 | 22.8 | 21.8 | -40.2 | 21.8 | 21.8 | -21.8 | 5.2 | -5.2 | 5.2 | -5.2 | 5.1 | -0.1 | 5.2 | -5.2 | 2.5 | 18 | -18
0 | 4.55 | 22.9 | -41.1 | 22.9 | 21.9 | -40.1 | 21.9 | 21.9 | -21.9 | 5.2 | -5.2 | 5.2 | -5.2 | 5.1 | -0.1 | 5.2 | -5.2 | 2.5 | 18 | -18
0 | 4.5 | 23 | -41 | 23 | 22 | -40 | 22 | 22 | -22 | 5.2 | -5.2 | 5.2 | -5.2 | 5.1 | -0.1 | 5.2 | -5.2 | 2.5 | 18 | -18
0 | 4.45 | 23.1 | -40.9 | 23.1 | 22.1 | -39.9 | 22.1 | 22.1 | -22.1 | 5.2 | -5.2 | 5.2 | -5.2 | 5.1 | -0.1 | 5.2 | -5.2 | 2.5 | 18 | -18
0 | 4.4 | 23.2 | -40.8 | 23.2 | 22.2 | -39.8 | 22.2 | 22.2 | -22.2 | 5.2 | -5.2 | 5.2 | -5.2 | 5.1 | -0.1 | 5.2 | -5.2 | 2.5 | 18 | -18
0 | 4.35 | 23.3 | -40.7 | 23.3 | 22.3 | -39.7 | 22.3 | 22.3 | -22.3 | 5.2 | -5.2 | 5.2 | -5.2 | 5.1 | -0.1 | 5.2 | -5.2 | 2.5 | 18 | -18
0 | 4.3 | 23.4 | -40.6 | 23.4 | 22.4 | -39.6 | 22.4 | 22.4 | -22.4 | 5.2 | -5.2 | 5.2 | -5.2 | 5.1 | -0.1 | 5.2 | -5.2 | 2.5 | 18 | -18
0 | 4.25 | 23.5 | -40.5 | 23.5 | 22.5 | -39.5 | 22.5 | 22.5 | -22.5 | 5.2 | -5.2 | 5.2 | -5.2 | 5.1 | -0.1 | 5.2 | -5.2 | 2.5 | 18 | -18
0 | 4.2 | 23.6 | -40.4 | 23.6 | 22.6 | -39.4 | 22.6 | 22.6 | -22.6 | 5.2 | -5.2 | 5.2 | -5.2 | 5.1 | -0.1 | 5.2 | -5.2 | 2.5 | 18 | -18
0 | 4.15 | 23.7 | -40.3 | 23.7 | 22.7 | -39.3 | 22.7 | 22.7 | -22.7 | 5.2 | -5.2 | 5.2 | -5.2 | 5.1 | -0.1 | 5.2 | -5.2 | 2.5 | 18 | -18
0 | 4.1 | 23.8 | -40.2 | 23.8 | 22.8 | -39.2 | 22.8 | 22.8 | -22.8 | 5.2 | -5.2 | 5.2 | -5.2 | 5.1 | -0.1 | 5.2 | -5.2 | 2.5 | 18 | -18
0 | 4.05 | 23.9 | -40.1 | 23.9 | 22.9 | -39.1 | 22.9 | 22.9 | -22.9 | 5.2 | -5.2 | 5.2 | -5.2 | 5.1 | -0.1 | 5.2 | -5.2 | 2.5 | 18 | -18
0 | 4 | 24 | -40 | 24 | 23 | -39 | 23 | 23 | -23 | 5.2 | -5.2 | 5.2 | -5.2 | 5.1 | -0.1 | 5.2 | -5.2 | 2.5 | 18 | -18
0 | 3.95 | 24.1 | -39.9 | 24.1 | 23.1 | -38.9 | 23.1 | 23.1 | -23.1 | 5.2 | -5.2 | 5.2 | -5.2 | 5.1 | -0.1 | 5.2 | -5.2 | 2.5 | 18 | -18
0 | 3.9 | 24.2 | -39.8 | 24.2 | 23.2 | -38.8 | 23.2 | 23.2 | -23.2 | 5.2 | -5.2 | 5.2 | -5.2 | 5.1 | -0.1 | 5.2 | -5.2 | 2.5 | 18 | -18
0 | 3.85 | 24.3 | -39.7 | 24.3 | 23.3 | -38.7 | 23.3 | 23.3 | -23.3 | 5.2 | -5.2 | 5.2 | -5.2 | 5.1 | -0.1 | 5.2 | -5.2 | 2.5 | 18 | -18
0 | 3.8 | 24.4 | -39.6 | 24.4 | 23.4 | -38.6 | 23.4 | 23.4 | -23.4 | 5.2 | -5.2 | 5.2 | -5.2 | 5.1 | -0.1 | 5.2 | -5.2 | 2.5 | 18 | -18
0 | 3.75 | 24.5 | -39.5 | 24.5 | 23.5 | -38.5 | 23.5 | 23.5 | -23.5 | 5.2 | -5.2 | 5.2 | -5.2 | 5.1 | -0.1 | 5.2 | -5.2 | 2.5 | 18 | -18
0 | 3.7 | 24.6 | -39.4 | 24.6 | 23.6 | -38.4 | 23.6 | 23.6 | -23.6 | 5.2 | -5.2 | 5.2 | -5.2 | 5.1 | -0.1 | 5.2 | -5.2 | 2.5 | 18 | -18
0 | 3.65 | 24.7 | -39.3 | 24.7 | 23.7 | -38.3 | 23.7 | 23.7 | -23.7 | 5.2 | -5.2 | 5.2 | -5.2 | 5.1 | -0.1 | 5.2 | -5.2 | 2.5 | 18 | -18
0 | 3.6 | 24.8 | -39.2 | 24.8 | 23.8 | -38.2 | 23.8 | 23.8 | -23.8 | 5.2 | -5.2 | 5.2 | -5.2 | 5.1 | -0.1 | 5.2 | -5.2 | 2.5 | 18 | -18
0 | 3.55 | 24.9 | -39.1 | 24.9 | 23.9 | -38.1 | 23.9 | 23.9 | -23.9 | 5.2 | -5.2 | 5.2 | -5.2 | 5.1 | -0.1 | 5.2 | -5.2 | 2.5 | 18 | -18
0 | 3.5 | 25 | -39 | 25 | 24 | -38 | 24 | 24 | -24 | 5.2 | -5.2 | 5.2 | -5.2 | 5.1 | -0.1 | 5.2 | -5.2 | 2.5 | 18 | -18
0 | 3.45 | 25.1 | -38.9 | 25.1 | 24.1 | -37.9 | 24.1 | 24.1 | -24.1 | 5.2 | -5.2 | 5.2 | -5.2 | 5.1 | -0.1 | 5.2 | -5.2 | 2.5 | 18 | -18
0 | 3.4 | 25.2 | -38.8 | 25.2 | 24.2 | -37.8 | 24.2 | 24.2 | -24.2 | 5.2 | -5.2 | 5.2 | -5.2 | 5.1 | -0.1 | 5.2 | -5.2 | 2.5 | 18 | -18
0 | 3.35 | 25.3 | -38.7 | 25.3 | 24.3 | -37.7 | 24.3 | 24.3 | -24.3 | 5.2 | -5.2 | 5.2 | -5.2 | 5.1 | -0.1 | 5.2 | -5.2 | 2.5 | 18 | -18
0 | 3.3 | 25.4 | -38.6 | 25.4 | 24.4 | -37.6 | 24.4 | 24.4 | -24.4 | 5.2 | -5.2 | 5.2 | -5.2 | 5.1 | -0.1 | 5.2 | -5.2 | 2.5 | 18 | -18
0 | 3.25 | 25.5 | -38.5 | 25.5 | 24.5 | -37.5 | 24.5 | 24.5 | -24.5 | 5.2 | -5.2 | 5.2 | -5.2 | 5.1 | -0.1 | 5.2 | -5.2 | 2.5 | 18 | -18
0 | 3.2 | 25.6 | -38.4 | 25.6 | 24.6 | -37.4 | 24.6 | 24.6 | -24.6 | 5.2 | -5.2 | 5.2 | -5.2 | 5.1 | -0.1 | 5.2 | -5.2 | 2.5 | 18 | -18
0 | 3.15 | 25.7 | -38.3 | 25.7 | 24.7 | -37.3 | 24.7 | 24.7 | -24.7 | 5.2 | -5.2 | 5.2 | -5.2 | 5.1 | -0.1 | 5.2 | -5.2 | 2.5 | 18 | -18
0 | 3.1 | 25.8 | -38.2 | 25.8 | 24.8 | -37.2 | 24.8 | 24.8 | -24.8 | 5.2 | -5.2 | 5.2 | -5.2 | 5.1 | -0.1 | 5.2 | -5.2 | 2.5 | 18 | -18
0 | 3.05 | 25.9 | -38.1 | 25.9 | 24.9 | -37.1 | 24.9 | 24.9 | -24.9 | 5.2 | -5.2 | 5.2 | -5.2 | 5.1 | -0.1 | 5.2 | -5.2 | 2.5 | 18 | -18
0 | 3 | 26 | -38 | 26 | 25 | -37 | 25 | 25 | -25 | 5.2 | -5.2 | 5.2 | -5.2 | 5.1 | -0.1 | 5.2 | -5.2 | 2.5 | 18 | -18
0 | 2.95 | 26.1 | -37.9 | 26.1 | 25.1 | -36.9 | 25.1 | 25.1 | -25.1 | 5.2 | -5.2 | 5.2 | -5.2 | 5.1 | -0.1 | 5.2 | -5.2 | 2.5 | 18 | -18
0 | 2.9 | 26.2 | -37.8 | 26.2 | 25.2 | -36.8 | 25.2 | 25.2 | -25.2 | 5.2 | -5.2 | 5.2 | -5.2 | 5.1 | -0.1 | 5.2 | -5.2 | 2.5 | 18 | -18
0 | 2.85 | 26.3 | -37.7 | 26.3 | 25.3 | -36.7 | 25.3 | 25.3 | -25.3 | 5.2 | -5.2 | 5.2 | -5.2 | 5.1 | -0.1 | 5.2 | -5.2 | 2.5 | 18 | -18
0 | 2.8 | 26.4 | -37.6 | 26.4 | 25.4 | -36.6 | 25.4 | 25.4 | -25.4 | 5.2 | -5.2 | 5.2 | -5.2 | 5.1 | -0.1 | 5.2 | -5.2 | 2.5 | 18 | -18
0 | 2.75 | 26.5 | -37.5 | 26.5 | 25.5 | -36.5 | 25.5 | 25.5 | -25.5 | 5.2 | -5.2 | 5.2 | -5.2 | 5.1 | -0.1 | 5.2 | -5.2 | 2.5 | 18 | -18
0 | 2.7 | 26.6 | -37.4 | 26.6 | 25.6 | -36.4 | 25.6 | 25.6 | -25.6 | 5.2 | -5.2 | 5.2 | -5.2 | 5.1 | -0.1 | 5.2 | -5.2 | 2.5 | 18 | -18
0 | 2.65 | 26.7 | -37.3 | 26.7 | 25.7 | -36.3 | 25.7 | 25.7 | -25.7 | 5.2 | -5.2 | 5.2 | -5.2 | 5.1 | -0.1 | 5.2 | -5.2 | 2.5 | 18 | -18
0 | 2.6 | 26.8 | -37.2 | 26.8 | 25.8 | -36.2 | 25.8 | 25.8 | -25.8 | 5.2 | -5.2 | 5.2 | -5.2 | 5.1 | -0.1 | 5.2 | -5.2 | 2.5 | 18 | -18
0 | 2.55 | 26.9 | -37.1 | 26.9 | 25.9 | -36.1 | 25.9 | 25.9 | -25.9 | 5.2 | -5.2 | 5.2 | -5.2 | 5.1 | -0.1 | 5.2 | -5.2 | 2.5 | 18 | -18
0 | 2.5 | 27 | -37 | 27 | 26 | -36 | 26 | 26 | -26 | 5.2 | -5.2 | 5.2 | -5.2 | 5.1 | -0.1 | 5.2 | -5.2 | 2.5 | 18 | -18
0 | 2.45 | 27.1 | -36.9 | 27.1 | 26.1 | -35.9 | 26.1 | 26.1 | -26.1 | 5.2 | -5.2 | 5.2 | -5.2 | 5.1 | -0.1 | 5.2 | -5.2 | 2.5 | 18 | -18
0 | 2.4 | 27.2 | -36.8 | 27.2 | 26.2 | -35.8 | 26.2 | 26.2 | -26.2 | 5.2 | -5.2 | 5.2 | -5.2 | 5.1 | -0.1 | 5.2 | -5.2 | 2.5 | 18 | -18
0 | 2.35 | 27.3 | -36.7 | 27.3 | 26.3 | -35.7 | 26.3 | 26.3 | -26.3 | 5.2 | -5.2 | 5.2 | -5.2 | 5.1 | -0.1 | 5.2 | -5.2 | 2.5 | 18 | -18
0 | 2.3 | 27.4 | -36.6 | 27.4 | 26.4 | -35.6 | 26.4 | 26.4 | -26.4 | 5.2 | -5.2 | 5.2 | -5.2 | 5.1 | -0.1 | 5.2 | -5.2 | 2.5 | 18 | -18
0 | 2.25 | 27.5 | -36.5 | 27.5 | 26.5 | -35.5 | 26.5 | 26.5 | -26.5 | 5.2 | -5.2 | 5.2 | -5.2 | 5.1 | -0.1 | 5.2 | -5.2 | 2.5 | 18 | -18
0 | 2.2 | 27.6 | -36.4 | 27.6 | 26.6 | -35.4 | 26.6 | 26.6 | -26.6 | 5.2 | -5.2 | 5.2 | -5.2 | 5.1 | -0.1 | 5.2 | -5.2 | 2.5 | 18 | -18
0 | 2.15 | 27.7 | -36.3 | 27.7 | 26.7 | -35.3 | 26.7 | 26.7 | -26.7 | 5.2 | -5.2 | 5.2 | -5.2 | 5.1 | -0.1 | 5.2 | -5.2 | 2.5 | 18 | -18
0 | 2.1 | 27.8 | -36.2 | 27.8 | 26.8 | -35.2 | 26.8 | 26.8 | -26.8 | 5.2 | -5.2 | 5.2 | -5.2 | 5.1 | -0.1 | 5.2 | -5.2 | 2.5 | 18 | -18
0 | 2.05 | 27.9 | -36.1 | 27.9 | 26.9 | -35.1 | 26.9 | 26.9 | -26.9 | 5.2 | -5.2 | 5.2 | -5.2 | 5.1 | -0.1 | 5.2 | -5.2 | 2.5 | 18 | -18
0 | 2 | 28 | -36 | 28 | 27 | -35 | 27 | 27 | -27 | 5.2 | -5.2 | 5.2 | -5.2 | 5.1 | -0.1 | 5.2 | -5.2 | 2.5 | 18 | -18
0 | 1.95 | 28.1 | -35.9 | 28.1 | 27.1 | -34.9 | 27.1 | 27.1 | -27.1 | 5.2 | -5.2 | 5.2 | -5.2 | 5.1 | -0.1 | 5.2 | -5.2 | 2.5 | 18 | -18
0 | 1.9 | 28.2 | -35.8 | 28.2 | 27.2 | -34.8 | 27.2 | 27.2 | -27.2 | 5.2 | -5.2 | 5.2 | -5.2 | 5.1 | -0.1 | 5.2 | -5.2 | 2.5 | 18 | -18
0 | 1.85 | 28.3 | -35.7 | 28.3 | 27.3 | -34.7 | 27.3 | 27.3 | -27.3 | 5.2 | -5.2 | 5.2 | -5.2 | 5.1 | -0.1 | 5.2 | -5.2 | 2.5 | 18 | -18
0 | 1.8 | 28.4 | -35.6 | 28.4 | 27.4 | -34.6 | 27.4 | 27.4 | -27.4 | 5.2 | -5.2 | 5.2 | -5.2 | 5.1 | -0.1 | 5.2 | -5.2 | 2.5 | 18 | -18
0 | 1.75 | 28.5 | -35.5 | 28.5 | 27.5 | -34.5 | 27.5 | 27.5 | -27.5 | 5.2 | -5.2 | 5.2 | -5.2 | 5.1 | -0.1 | 5.2 | -5.2 | 2.5 | 18 | -18
0 | 1.7 | 28.6 | -35.4 | 28.6 | 27.6 | -34.4 | 27.6 | 27.6 | -27.6 | 5.2 | -5.2 | 5.2 | -5.2 | 5.1 | -0.1 | 5.2 | -5.2 | 2.5 | 18 | -18
0 | 1.65 | 28.7 | -35.3 | 28.7 | 27.7 | -34.3 | 27.7 | 27.7 | -27.7 | 5.2 | -5.2 | 5.2 | -5.2 | 5.1 | -0.1 | 5.2 | -5.2 | 2.5 | 18 | -18
0 | 1.6 | 28.8 | -35.2 | 28.8 | 27.8 | -34.2 | 27.8 | 27.8 | -27.8 | 5.2 | -5.2 | 5.2 | -5.2 | 5.1 | -0.1 | 5.2 | -5.2 | 2.5 | 18 | -18
0 | 1.55 | 28.9 | -35.1 | 28.9 | 27.9 | -34.1 | 27.9 | 27.9 | -27.9 | 5.2 | -5.2 | 5.2 | -5.2 | 5.1 | -0.1 | 5.2 | -5.2 | 2.5 | 18 | -18
0 | 1.5 | 29 | -35 | 29 | 28 | -34 | 28 | 28 | -28 | 5.2 | -5.2 | 5.2 | -5.2 | 5.1 | -0.1 | 5.2 | -5.2 | 2.5 | 18 | -18
0 | 1.45 | 29.1 | -34.9 | 29.1 | 28.1 | -33.9 | 28.1 | 28.1 | -28.1 | 5.2 | -5.2 | 5.2 | -5.2 | 5.1 | -0.1 | 5.2 | -5.2 | 2.5 | 18 | -18
0 | 1.4 | 29.2 | -34.8 | 29.2 | 28.2 | -33.8 | 28.2 | 28.2 | -28.2 | 5.2 | -5.2 | 5.2 | -5.2 | 5.1 | -0.1 | 5.2 | -5.2 | 2.5 | 18 | -18
0 | 1.35 | 29.3 | -34.7 | 29.3 | 28.3 | -33.7 | 28.3 | 28.3 | -28.3 | 5.2 | -5.2 | 5.2 | -5.2 | 5.1 | -0.1 | 5.2 | -5.2 | 2.5 | 18 | -18
0 | 1.3 | 29.4 | -34.6 | 29.4 | 28.4 | -33.6 | 28.4 | 28.4 | -28.4 | 5.2 | -5.2 | 5.2 | -5.2 | 5.1 | -0.1 | 5.2 | -5.2 | 2.5 | 18 | -18
0 | 1.25 | 29.5 | -34.5 | 29.5 | 28.5 | -33.5 | 28.5 | 28.5 | -28.5 | 5.2 | -5.2 | 5.2 | -5.2 | 5.1 | -0.1 | 5.2 | -5.2 | 2.5 | 18 | -18
0 | 1.2 | 29.6 | -34.4 | 29.6 | 28.6 | -33.4 | 28.6 | 28.6 | -28.6 | 5.2 | -5.2 | 5.2 | -5.2 | 5.1 | -0.1 | 5.2 | -5.2 | 2.5 | 18 | -18
0 | 1.15 | 29.7 | -34.3 | 29.7 | 28.7 | -33.3 | 28.7 | 28.7 | -28.7 | 5.2 | -5.2 | 5.2 | -5.2 | 5.1 | -0.1 | 5.2 | -5.2 | 2.5 | 18 | -18
0 | 1.1 | 29.8 | -34.2 | 29.8 | 28.8 | -33.2 | 28.8 | 28.8 | -28.8 | 5.2 | -5.2 | 5.2 | -5.2 | 5.1 | -0.1 | 5.2 | -5.2 | 2.5 | 18 | -18
0 | 1.05 | 29.9 | -34.1 | 29.9 | 28.9 | -33.1 | 28.9 | 28.9 | -28.9 | 5.2 | -5.2 | 5.2 | -5.2 | 5.1 | -0.1 | 5.2 | -5.2 | 2.5 | 18 | -18
0 | 1 | 30 | -34 | 30 | 29 | -33 | 29 | 29 | -29 | 5.2 | -5.2 | 5.2 | -5.2 | 5.1 | -0.1 | 5.2 | -5.2 | 2.5 | 18 | -18
0 | 0.95 | 30.1 | -33.9 | 30.1 | 29.1 | -32.9 | 29.1 | 29.1 | -29.1 | 5.2 | -5.2 | 5.2 | -5.2 | 5.1 | -0.1 | 5.2 | -5.2 | 2.5 | 18 | -18
0 | 0.9 | 30.2 | -33.8 | 30.2 | 29.2 | -32.8 | 29.2 | 29.2 | -29.2 | 5.2 | -5.2 | 5.2 | -5.2 | 5.1 | -0.1 | 5.2 | -5.2 | 2.5 | 18 | -18
0 | 0.85 | 30.3 | -33.7 | 30.3 | 29.3 | -32.7 | 29.3 | 29.3 | -29.3 | 5.2 | -5.2 | 5.2 | -5.2 | 5.1 | -0.1 | 5.2 | -5.2 | 2.5 | 18 | -18
0 | 0.8 | 30.4 | -33.6 | 30.4 | 29.4 | -32.6 | 29.4 | 29.4 | -29.4 | 5.2 | -5.2 | 5.2 | -5.2 | 5.1 | -0.1 | 5.2 | -5.2 | 2.5 | 18 | -18
0 | 0.75 | 30.5 | -33.5 | 30.5 | 29.5 | -32.5 | 29.5 | 29.5 | -29.5 | 5.2 | -5.2 | 5.2 | -5.2 | 5.1 | -0.1 | 5.2 | -5.2 | 2.5 | 18 | -18
0 | 0.7 | 30.6 | -33.4 | 30.6 | 29.6 | -32.4 | 29.6 | 29.6 | -29.6 | 5.2 | -5.2 | 5.2 | -5.2 | 5.1 | -0.1 | 5.2 | -5.2 | 2.5 | 18 | -18
0 | 0.65 | 30.7 | -33.3 | 30.7 | 29.7 | -32.3 | 29.7 | 29.7 | -29.7 | 5.2 | -5.2 | 5.2 | -5.2 | 5.1 | -0.1 | 5.2 | -5.2 | 2.5 | 18 | -18
0 | 0.6 | 30.8 | -33.2 | 30.8 | 29.8 | -32.2 | 29.8 | 29.8 | -29.8 | 5.2 | -5.2 | 5.2 | -5.2 | 5.1 | -0.1 | 5.2 | -5.2 | 2.5 | 18 | -18
0 | 0.55 | 30.9 | -33.1 | 30.9 | 29.9 | -32.1 | 29.9 | 29.9 | -29.9 | 5.2 | -5.2 | 5.2 | -5.2 | 5.1 | -0.1 | 5.2 | -5.2 | 2.5 | 18 | -18
0 | 0.5 | 31 | -33 | 31 | 30 | -32 | 30 | 30 | -30 | 5.2 | -5.2 | 5.2 | -5.2 | 5.1 | -0.1 | 5.2 | -5.2 | 2.5 | 18 | -18
0 | 0.45 | 31.1 | -32.9 | 31.1 | 30.1 | -31.9 | 30.1 | 30.1 | -30.1 | 5.2 | -5.2 | 5.2 | -5.2 | 5.1 | -0.1 | 5.2 | -5.2 | 2.5 | 18 | -18
0 | 0.4 | 31.2 | -32.8 | 31.2 | 30.2 | -31.8 | 30.2 | 30.2 | -30.2 | 5.2 | -5.2 | 5.2 | -5.2 | 5.1 | -0.1 | 5.2 | -5.2 | 2.5 | 18 | -18
0 | 0.35 | 31.3 | -32.7 | 31.3 | 30.3 | -31.7 | 30.3 | 30.3 | -30.3 | 5.2 | -5.2 | 5.2 | -5.2 | 5.1 | -0.1 | 5.2 | -5.2 | 2.5 | 18 | -18
0 | 0.3 | 31.4 | -32.6 | 31.4 | 30.4 | -31.6 | 30.4 | 30.4 | -30.4 | 5.2 | -5.2 | 5.2 | -5.2 | 5.1 | -0.1 | 5.2 | -5.2 | 2.5 | 18 | -18
0 | 0.25 | 31.5 | -32.5 | 31.5 | 30.5 | -31.5 | 30.5 | 30.5 | -30.5 | 5.2 | -5.2 | 5.2 | -5.2 | 5.1 | -0.1 | 5.2 | -5.2 | 2.5 | 18 | -18
0 | 0.2 | 31.6 | -32.4 | 31.6 | 30.6 | -31.4 | 30.6 | 30.6 | -30.6 | 5.2 | -5.2 | 5.2 | -5.2 | 5.1 | -0.1 | 5.2 | -5.2 | 2.5 | 18 | -18
0 | 0.15 | 31.7 | -32.3 | 31.7 | 30.7 | -31.3 | 30.7 | 30.7 | -30.7 | 5.2 | -5.2 | 5.2 | -5.2 | 5.1 | -0.1 | 5.2 | -5.2 | 2.5 | 18 | -18
0 | 0.1 | 31.8 | -32.2 | 31.8 | 30.8 | -31.2 | 30.8 | 30.8 | -30.8 | 5.2 | -5.2 | 5.2 | -5.2 | 5.1 | -0.1 | 5.2 | -5.2 | 2.5 | 18 | -18
0 | 0.05 | 31.9 | -32.1 | 31.9 | 30.9 | -31.1 | 30.9 | 30.9 | -30.9 | 5.2 | -5.2 | 5.2 | -5.2 | 5.1 | -0.1 | 5.2 | -5.2 | 2.5 | 18 | -18
0 | -8.5806e-14 | 32 | -32 | 32 | 31 | -31 | 31 | 31 | -31 | 5.2 | -5.2 | 5.2 | -5.2 | 5.1 | -0.1 | 5.2 | -5.2 | 2.5 | 18 | -18
0 | -0.05 | 32.1 | -31.9 | 31.9 | 31.1 | -30.9 | 30.9 | 30.9 | -30.9 | 5.2 | -5.2 | 5.2 | -5.2 | 5.1 | -0.1 | 5.2 | -5.2 | 2.5 | 18 | -18
0 | -0.1 | 32.2 | -31.8 | 31.8 | 31.2 | -30.8 | 30.8 | 30.8 | -30.8 | 5.2 | -5.2 | 5.2 | -5.2 | 5.1 | -0.1 | 5.2 | -5.2 | 2.5 | 18 | -18
0 | -0.15 | 32.3 | -31.7 | 31.7 | 31.3 | -30.7 | 30.7 | 30.7 | -30.7 | 5.2 | -5.2 | 5.2 | -5.2 | 5.1 | -0.1 | 5.2 | -5.2 | 2.5 | 18 | -18
0 | -0.2 | 32.4 | -31.6 | 31.6 | 31.4 | -30.6 | 30.6 | 30.6 | -30.6 | 5.2 | -5.2 | 5.2 | -5.2 | 5.1 | -0.1 | 5.2 | -5.2 | 2.5 | 18 | -18
0 | -0.25 | 32.5 | -31.5 | 31.5 | 31.5 | -30.5 | 30.5 | 30.5 | -30.5 | 5.2 | -5.2 | 5.2 | -5.2 | 5.1 | -0.1 | 5.2 | -5.2 | 2.5 | 18 | -18
0 | -0.3 | 32.6 | -31.4 | 31.4 | 31.6 | -30.4 | 30.4 | 30.4 | -30.4 | 5.2 | -5.2 | 5.2 | -5.2 | 5.1 | -0.1 | 5.2 | -5.2 | 2.5 | 18 | -18
0 | -0.35 | 32.7 | -31.3 | 31.3 | 31.7 | -30.3 | 30.3 | 30.3 | -30.3 | 5.2 | -5.2 | 5.2 | -5.2 | 5.1 | -0.1 | 5.2 | -5.2 | 2.5 | 18 | -18
0 | -0.4 | 32.8 | -31.2 | 31.2 | 31.8 | -30.2 | 30.2 | 30.2 | -30.2 | 5.2 | -5.2 | 5.2 | -5.2 | 5.1 | -0.1 | 5.2 | -5.2 | 2.5 | 18 | -18
0 | -0.45 | 32.9 | -31.1 | 31.1 | 31.9 | -30.1 | 30.1 | 30.1 | -30.1 | 5.2 | -5.2 | 5.2 | -5.2 | 5.1 | -0.1 | 5.2 | -5.2 | 2.5 | 18 | -18
0 | -0.5 | 33 | -31 | 31 | 32 | -30 | 30 | 30 | -30 | 5.2 | -5.2 | 5.2 | -5.2 | 5.1 | -0.1 | 5.2 | -5.2 | 2.5 | 18 | -18
0 | -0.55 | 33.1 | -30.9 | 30.9 | 32.1 | -29.9 | 29.9 | 29.9 | -29.9 | 5.2 | -5.2 | 5.2 | -5.2 | 5.1 | -0.1 | 5.2 | -5.2 | 2.5 | 18 | -18
0 | -0.6 | 33.2 | -30.8 | 30.8 | 32.2 | -29.8 | 29.8 | 29.8 | -29.8 | 5.2 | -5.2 | 5.2 | -5.2 | 5.1 | -0.1 | 5.2 | -5.2 | 2.5 | 18 | -18
0 | -0.65 | 33.3 | -30.7 | 30.7 | 32.3 | -29.7 | 29.7 | 29.7 | -29.7 | 5.2 | -5.2 | 5.2 | -5.2 | 5.1 | -0.1 | 5.2 | -5.2 | 2.5 | 18 | -18
0 | -0.7 | 33.4 | -30.6 | 30.6 | 32.4 | -29.6 | 29.6 | 29.6 | -29.6 | 5.2 | -5.2 | 5.2 | -5.2 | 5.1 | -0.1 | 5.2 | -5.2 | 2.5 | 18 | -18
0 | -0.75 | 33.5 | -30.5 | 30.5 | 32.5 | -29.5 | 29.5 | 29.5 | -29.5 | 5.2 | -5.2 | 5.2 | -5.2 | 5.1 | -0.1 | 5.2 | -5.2 | 2.5 | 18 | -18
0 | -0.8 | 33.6 | -30.4 | 30.4 | 32.6 | -29.4 | 29.4 | 29.4 | -29.4 | 5.2 | -5.2 | 5.2 | -5.2 | 5.1 | -0.1 | 5.2 | -5.2 | 2.5 | 18 | -18
0 | -0.85 | 33.7 | -30.3 | 30.3 | 32.7 | -29.3 | 29.3 | 29.3 | -29.3 | 5.2 | -5.2 | 5.2 | -5.2 | 5.1 | -0.1 | 5.2 | -5.2 | 2.5 | 18 | -18
0 | -0.9 | 33.8 | -30.2 | 30.2 | 32.8 | -29.2 | 29.2 | 29.2 | -29.2 | 5.2 | -5.2 | 5.2 | -5.2 | 5.1 | -0.1 | 5.2 | -5.2 | 2.5 | 18 | -18
0 | -0.95 | 33.9 | -30.1 | 30.1 | 32.9 | -29.1 | 29.1 | 29.1 | -29.1 | 5.2 | -5.2 | 5.2 | -5.2 | 5.1 | -0.1 | 5.2 | -5.2 | 2.5 | 18 | -18
0 | -1 | 34 | -30 | 30 | 33 | -29 | 29 | 29 | -29 | 5.2 | -5.2 | 5.2 | -5.2 | 5.1 | -0.1 | 5.2 | -5.2 | 2.5 | 18 | -18
0 | -1.05 | 34.1 | -29.9 | 29.9 | 33.1 | -28.9 | 28.9 | 28.9 | -28.9 | 5.2 | -5.2 | 5.2 | -5.2 | 5.1 | -0.1 | 5.2 | -5.2 | 2.5 | 18 | -18
0 | -1.1 | 34.2 | -29.8 | 29.8 | 33.2 | -28.8 | 28.8 | 28.8 | -28.8 | 5.2 | -5.2 | 5.2 | -5.2 | 5.1 | -0.1 | 5.2 | -5.2 | 2.5 | 18 | -18
0 | -1.15 | 34.3 | -29.7 | 29.7 | 33.3 | -28.7 | 28.7 | 28.7 | -28.7 | 5.2 | -5.2 | 5.2 | -5.2 | 5.1 | -0.1 | 5.2 | -5.2 | 2.5 | 18 | -18
0 | -1.2 | 34.4 | -29.6 | 29.6 | 33.4 | -28.6 | 28.6 | 28.6 | -28.6 | 5.2 | -5.2 | 5.2 | -5.2 | 5.1 | -0.1 | 5.2 | -5.2 | 2.5 | 18 | -18
0 | -1.25 | 34.5 | -29.5 | 29.5 | 33.5 | -28.5 | 28.5 | 28.5 | -28.5 | 5.2 | -5.2 | 5.2 | -5.2 | 5.1 | -0.1 | 5.2 | -5.2 | 2.5 | 18 | -18
0 | -1.3 | 34.6 | -29.4 | 29.4 | 33.6 | -28.4 | 28.4 | 28.4 | -28.4 | 5.2 | -5.2 | 5.2 | -5.2 | 5.1 | -0.1 | 5.2 | -5.2 | 2.5 | 18 | -18
0 | -1.35 | 34.7 | -29.3 | 29.3 | 33.7 | -28.3 | 28.3 | 28.3 | -28.3 | 5.2 | -5.2 | 5.2 | -5.2 | 5.1 | -0.1 | 5.2 | -5.2 | 2.5 | 18 | -18
0 | -1.4 | 34.8 | -29.2 | 29.2 | 33.8 | -28.2 | 28.2 | 28.2 | -28.2 | 5.2 | -5.2 | 5.2 | -5.2 | 5.1 | -0.1 | 5.2 | -5.2 | 2.5 | 18 | -18
0 | -1.45 | 34.9 | -29.1 | 29.1 | 33.9 | -28.1 | 28.1 | 28.1 | -28.1 | 5.2 | -5.2 | 5.2 | -5.2 | 5.1 | -0.1 | 5.2 | -5.2 | 2.5 | 18 | -18
0 | -1.5 | 35 | -29 | 29 | 34 | -28 | 28 | 28 | -28 | 5.2 | -5.2 | 5.2 | -5.2 | 5.1 | -0.1 | 5.2 | -5.2 | 2.5 | 18 | -18
0 | -1.55 | 35.1 | -28.9 | 28.9 | 34.1 | -27.9 | 27.9 | 27.9 | -27.9 | 5.2 | -5.2 | 5.2 | -5.2 | 5.1 | -0.1 | 5.2 | -5.2 | 2.5 | 18 | -18
0 | -1.6 | 35.2 | -28.8 | 28.8 | 34.2 | -27.8 | 27.8 | 27.8 | -27.8 | 5.2 | -5.2 | 5.2 | -5.2 | 5.1 | -0.1 | 5.2 | -5.2 | 2.5 | 18 | -18
0 | -1.65 | 35.3 | -28.7 | 28.7 | 34.3 | -27.7 | 27.7 | 27.7 | -27.7 | 5.2 | -5.2 | 5.2 | -5.2 | 5.1 | -0.1 | 5.2 | -5.2 | 2.5 | 18 | -18
0 | -1.7 | 35.4 | -28.6 | 28.6 | 34.4 | -27.6 | 27.6 | 27.6 | -27.6 | 5.2 | -5.2 | 5.2 | -5.2 | 5.1 | -0.1 | 5.2 | -5.2 | 2.5 | 18 | -18
0 | -1.75 | 35.5 | -28.5 | 28.5 | 34.5 | -27.5 | 27.5 | 27.5 | -27.5 | 5.2 | -5.2 | 5.2 | -5.2 | 5.1 | -0.1 | 5.2 | -5.2 | 2.5 | 18 | -18
0 | -1.8 | 35.6 | -28.4 | 28.4 | 34.6 | -27.4 | 27.4 | 27.4 | -27.4 | 5.2 | -5.2 | 5.2 | -5.2 | 5.1 | -0.1 | 5.2 | -5.2 | 2.5 | 18 | -18
0 | -1.85 | 35.7 | -28.3 | 28.3 | 34.7 | -27.3 | 27.3 | 27.3 | -27.3 | 5.2 | -5.2 | 5.2 | -5.2 | 5.1 | -0.1 | 5.2 | -5.2 | 2.5 | 18 | -18
0 | -1.9 | 35.8 | -28.2 | 28.2 | 34.8 | -27.2 | 27.2 | 27.2 | -27.2 | 5.2 | -5.2 | 5.2 | -5.2 | 5.1 | -0.1 | 5.2 | -5.2 | 2.5 | 18 | -18
0 | -1.95 | 35.9 | -28.1 | 28.1 | 34.9 | -27.1 | 27.1 | 27.1 | -27.1 | 5.2 | -5.2 | 5.2 | -5.2 | 5.1 | -0.1 | 5.2 | -5.2 | 2.5 | 18 | -18
0 | -2 | 36 | -28 | 28 | 35 | -27 | 27 | 27 | -27 | 5.2 | -5.2 | 5.2 | -5.2 | 5.1 | -0.1 | 5.2 | -5.2 | 2.5 | 18 | -18
0 | -2.05 | 36.1 | -27.9 | 27.9 | 35.1 | -26.9 | 26.9 | 26.9 | -26.9 | 5.2 | -5.2 | 5.2 | -5.2 | 5.1 | -0.1 | 5.2 | -5.2 | 2.5 | 18 | -18
0 | -2.1 | 36.2 | -27.8 | 27.8 | 35.2 | -26.8 | 26.8 | 26.8 | -26.8 | 5.2 | -5.2 | 5.2 | -5.2 | 5.1 | -0.1 | 5.2 | -5.2 | 2.5 | 18 | -18
0 | -2.15 | 36.3 | -27.7 | 27.7 | 35.3 | -26.7 | 26.7 | 26.7 | -26.7 | 5.2 | -5.2 | 5.2 | -5.2 | 5.1 | -0.1 | 5.2 | -5.2 | 2.5 | 18 | -18
0 | -2.2 | 36.4 | -27.6 | 27.6 | 35.4 | -26.6 | 26.6 | 26.6 | -26.6 | 5.2 | -5.2 | 5.2 | -5.2 | 5.1 | -0.1 | 5.2 | -5.2 | 2.5 | 18 | -18
0 | -2.25 | 36.5 | -27.5 | 27.5 | 35.5 | -26.5 | 26.5 | 26.5 | -26.5 | 5.2 | -5.2 | 5.2 | -5.2 | 5.1 | -0.1 | 5.2 | -5.2 | 2.5 | 18 | -18
0 | -2.3 | 36.6 | -27.4 | 27.4 | 35.6 | -26.4 | 26.4 | 26.4 | -26.4 | 5.2 | -5.2 | 5.2 | -5.2 | 5.1 | -0.1 | 5.2 | -5.2 | 2.5 | 18 | -18
0 | -2.35 | 36.7 | -27.3 | 27.3 | 35.7 | -26.3 | 26.3 | 26.3 | -26.3 | 5.2 | -5.2 | 5.2 | -5.2 | 5.1 | -0.1 | 5.2 | -5.2 | 2.5 | 18 | -18
0 | -2.4 | 36.8 | -27.2 | 27.2 | 35.8 | -26.2 | 26.2 | 26.2 | -26.2 | 5.2 | -5.2 | 5.2 | -5.2 | 5.1 | -0.1 | 5.2 | -5.2 | 2.5 | 18 | -18
0 | -2.45 | 36.9 | -27.1 | 27.1 | 35.9 | -26.1 | 26.1 | 26.1 | -26.1 | 5.2 | -5.2 | 5.2 | -5.2 | 5.1 | -0.1 | 5.2 | -5.2 | 2.5 | 18 | -18
0 | -2.5 | 37 | -27 | 27 | 36 | -26 | 26 | 26 | -26 | 5.2 | -5.2 | 5.2 | -5.2 | 5.1 | -0.1 | 5.2 | -5.2 | 2.5 | 18 | -18
0 | -2.55 | 37.1 | -26.9 | 26.9 | 36.1 | -25.9 | 25.9 | 25.9 | -25.9 | 5.2 | -5.2 | 5.2 | -5.2 | 5.1 | -0.1 | 5.2 | -5.2 | 2.5 | 18 | -18
0 | -2.6 | 37.2 | -26.8 | 26.8 | 36.2 | -25.8 | 25.8 | 25.8 | -25.8 | 5.2 | -5.2 | 5.2 | -5.2 | 5.1 | -0.1 | 5.2 | -5.2 | 2.5 | 18 | -18
0 | -2.65 | 37.3 | -26.7 | 26.7 | 36.3 | -25.7 | 25.7 | 25.7 | -25.7 | 5.2 | -5.2 | 5.2 | -5.2 | 5.1 | -0.1 | 5.2 | -5.2 | 2.5 | 18 | -18
0 | -2.7 | 37.4 | -26.6 | 26.6 | 36.4 | -25.6 | 25.6 | 25.6 | -25.6 | 5.2 | -5.2 | 5.2 | -5.2 | 5.1 | -0.1 | 5.2 | -5.2 | 2.5 | 18 | -18
0 | -2.75 | 37.5 | -26.5 | 26.5 | 36.5 | -25.5 | 25.5 | 25.5 | -25.5 | 5.2 | -5.2 | 5.2 | -5.2 | 5.1 | -0.1 | 5.2 | -5.2 | 2.5 | 18 | -18
0 | -2.8 | 37.6 | -26.4 | 26.4 | 36.6 | -25.4 | 25.4 | 25.4 | -25.4 | 5.2 | -5.2 | 5.2 | -5.2 | 5.1 | -0.1 | 5.2 | -5.2 | 2.5 | 18 | -18
0 | -2.85 | 37.7 | -26.3 | 26.3 | 36.7 | -25.3 | 25.3 | 25.3 | -25.3 | 5.2 | -5.2 | 5.2 | -5.2 | 5.1 | -0.1 | 5.2 | -5.2 | 2.5 | 18 | -18
0 | -2.9 | 37.8 | -26.2 | 26.2 | 36.8 | -25.2 | 25.2 | 25.2 | -25.2 | 5.2 | -5.2 | 5.2 | -5.2 | 5.1 | -0.1 | 5.2 | -5.2 | 2.5 | 18 | -18
0 | -2.95 | 37.9 | -26.1 | 26.1 | 36.9 | -25.1 | 25.1 | 25.1 | -25.1 | 5.2 | -5.2 | 5.2 | -5.2 | 5.1 | -0.1 | 5.2 | -5.2 | 2.5 | 18 | -18
0 | -3 | 38 | -26 | 26 | 37 | -25 | 25 | 25 | -25 | 5.2 | -5.2 | 5.2 | -5.2 | 5.1 | -0.1 | 5.2 | -5.2 | 2.5 | 18 | -18
0 | -3.05 | 38.1 | -25.9 | 25.9 | 37.1 | -24.9 | 24.9 | 24.9 | -24.9 | 5.2 | -5.2 | 5.2 | -5.2 | 5.1 | -0.1 | 5.2 | -5.2 | 2.5 | 18 | -18
0 | -3.1 | 38.2 | -25.8 | 25.8 | 37.2 | -24.8 | 24.8 | 24.8 | -24.8 | 5.2 | -5.2 | 5.2 | -5.2 | 5.1 | -0.1 | 5.2 | -5.2 | 2.5 | 18 | -18
0 | -3.15 | 38.3 | -25.7 | 25.7 | 37.3 | -24.7 | 24.7 | 24.7 | -24.7 | 5.2 | -5.2 | 5.2 | -5.2 | 5.1 | -0.1 | 5.2 | -5.2 | 2.5 | 18 | -18
0 | -3.2 | 38.4 | -25.6 | 25.6 | 37.4 | -24.6 | 24.6 | 24.6 | -24.6 | 5.2 | -5.2 | 5.2 | -5.2 | 5.1 | -0.1 | 5.2 | -5.2 | 2.5 | 18 | -18
0 | -3.25 | 38.5 | -25.5 | 25.5 | 37.5 | -24.5 | 24.5 | 24.5 | -24.5 | 5.2 | -5.2 | 5.2 | -5.2 | 5.1 | -0.1 | 5.2 | -5.2 | 2.5 | 18 | -18
0 | -3.3 | 38.6 | -25.4 | 25.4 | 37.6 | -24.4 | 24.4 | 24.4 | -24.4 | 5.2 | -5.2 | 5.2 | -5.2 | 5.1 | -0.1 | 5.2 | -5.2 | 2.5 | 18 | -18
0 | -3.35 | 38.7 | -25.3 | 25.3 | 37.7 | -24.3 | 24.3 | 24.3 | -24.3 | 5.2 | -5.2 | 5.2 | -5.2 | 5.1 | -0.1 | 5.2 | -5.2 | 2.5 | 18 | -18
0 | -3.4 | 38.8 | -25.2 | 25.2 | 37.8 | -24.2 | 24.2 | 24.2 | -24.2 | 5.2 | -5.2 | 5.2 | -5.2 | 5.1 | -0.1 | 5.2 | -5.2 | 2.5 | 18 | -18
0 | -3.45 | 38.9 | -25.1 | 25.1 | 37.9 | -24.1 | 24.1 | 24.1 | -24.1 | 5.2 | -5.2 | 5.2 | -5.2 | 5.1 | -0.1 | 5.2 | -5.2 | 2.5 | 18 | -18
0 | -3.5 | 39 | -25 | 25 | 38 | -24 | 24 | 24 | -24 | 5.2 | -5.2 | 5.2 | -5.2 | 5.1 | -0.1 | 5.2 | -5.2 | 2.5 | 18 | -18
0 | -3.55 | 39.1 | -24.9 | 24.9 | 38.1 | -23.9 | 23.9 | 23.9 | -23.9 | 5.2 | -5.2 | 5.2 | -5.2 | 5.1 | -0.1 | 5.2 | -5.2 | 2.5 | 18 | -18
0 | -3.6 | 39.2 | -24.8 | 24.8 | 38.2 | -23.8 | 23.8 | 23.8 | -23.8 | 5.2 | -5.2 | 5.2 | -5.2 | 5.1 | -0.1 | 5.2 | -5.2 | 2.5 | 18 | -18
0 | -3.65 | 39.3 | -24.7 | 24.7 | 38.3 | -23.7 | 23.7 | 23.7 | -23.7 | 5.2 | -5.2 | 5.2 | -5.2 | 5.1 | -0.1 | 5.2 | -5.2 | 2.5 | 18 | -18
0 | -3.7 | 39.4 | -24.6 | 24.6 | 38.4 | -23.6 | 23.6 | 23.6 | -23.6 | 5.2 | -5.2 | 5.2 | -5.2 | 5.1 | -0.1 | 5.2 | -5.2 | 2.5 | 18 | -18
0 | -3.75 | 39.5 | -24.5 | 24.5 | 38.5 | -23.5 | 23.5 | 23.5 | -23.5 | 5.2 | -5.2 | 5.2 | -5.2 | 5.1 | -0.1 | 5.2 | -5.2 | 2.5 | 18 | -18
0 | -3.8 | 39.6 | -24.4 | 24.4 | 38.6 | -23.4 | 23.4 | 23.4 | -23.4 | 5.2 | -5.2 | 5.2 | -5.2 | 5.1 | -0.1 | 5.2 | -5.2 | 2.5 | 18 | -18
0 | -3.85 | 39.7 | -24.3 | 24.3 | 38.7 | -23.3 | 23.3 | 23.3 | -23.3 | 5.2 | -5.2 | 5.2 | -5.2 | 5.1 | -0.1 | 5.2 | -5.2 | 2.5 | 18 | -18
0 | -3.9 | 39.8 | -24.2 | 24.2 | 38.8 | -23.2 | 23.2 | 23.2 | -23.2 | 5.2 | -5.2 | 5.2 | -5.2 | 5.1 | -0.1 | 5.2 | -5.2 | 2.5 | 18 | -18
0 | -3.95 | 39.9 | -24.1 | 24.1 | 38.9 | -23.1 | 23.1 | 23.1 | -23.1 | 5.2 | -5.2 | 5.2 | -5.2 | 5.1 | -0.1 | 5.2 | -5.2 | 2.5 | 18 | -18
0 | -4 | 40 | -24 | 24 | 39 | -23 | 23 | 23 | -23 | 5.2 | -5.2 | 5.2 | -5.2 | 5.1 | -0.1 | 5.2 | -5.2 | 2.5 | 18 | -18
0 | -4.05 | 40.1 | -23.9 | 23.9 | 39.1 | -22.9 | 22.9 | 22.9 | -22.9 | 5.2 | -5.2 | 5.2 | -5.2 | 5.1 | -0.1 | 5.2 | -5.2 | 2.5 | 18 | -18
0 | -4.1 | 40.2 | -23.8 | 23.8 | 39.2 | -22.8 | 22.8 | 22.8 | -22.8 | 5.2 | -5.2 | 5.2 | -5.2 | 5.1 | -0.1 | 5.2 | -5.2 | 2.5 | 18 | -18
0 | -4.15 | 40.3 | -23.7 | 23.7 | 39.3 | -22.7 | 22.7 | 22.7 | -22.7 | 5.2 | -5.2 | 5.2 | -5.2 | 5.1 | -0.1 | 5.2 | -5.2 | 2.5 | 18 | -18
0 | -4.2 | 40.4 | -23.6 | 23.6 | 39.4 | -22.6 | 22.6 | 22.6 | -22.6 | 5.2 | -5.2 | 5.2 | -5.2 | 5.1 | -0.1 | 5.2 | -5.2 | 2.5 | 18 | -18
0 | -4.25 | 40.5 | -23.5 | 23.5 | 39.5 | -22.5 | 22.5 | 22.5 | -22.5 | 5.2 | -5.2 | 5.2 | -5.2 | 5.1 | -0.1 | 5.2 | -5.2 | 2.5 | 18 | -18
0 | -4.3 | 40.6 | -23.4 | 23.4 | 39.6 | -22.4 | 22.4 | 22.4 | -22.4 | 5.2 | -5.2 | 5.2 | -5.2 | 5.1 | -0.1 | 5.2 | -5.2 | 2.5 | 18 | -18
0 | -4.35 | 40.7 | -23.3 | 23.3 | 39.7 | -22.3 | 22.3 | 22.3 | -22.3 | 5.2 | -5.2 | 5.2 | -5.2 | 5.1 | -0.1 | 5.2 | -5.2 | 2.5 | 18 | -18
0 | -4.4 | 40.8 | -23.2 | 23.2 | 39.8 | -22.2 | 22.2 | 22.2 | -22.2 | 5.2 | -5.2 | 5.2 | -5.2 | 5.1 | -0.1 | 5.2 | -5.2 | 2.5 | 18 | -18
0 | -4.45 | 40.9 | -23.1 | 23.1 | 39.9 | -22.1 | 22.1 | 22.1 | -22.1 | 5.2 | -5.2 | 5.2 | -5.2 | 5.1 | -0.1 | 5.2 | -5.2 | 2.5 | 18 | -18
0 | -4.5 | 41 | -23 | 23 | 40 | -22 | 22 | 22 | -22 | 5.2 | -5.2 | 5.2 | -5.2 | 5.1 | -0.1 | 5.2 | -5.2 | 2.5 | 18 | -18
0 | -4.55 | 41.1 | -22.9 | 22.9 | 40.1 | -21.9 | 21.9 | 21.9 | -21.9 | 5.2 | -5.2 | 5.2 | -5.2 | 5.1 | -0.1 | 5.2 | -5.2 | 2.5 | 18 | -18
0 | -4.6 | 41.2 | -22.8 | 22.8 | 40.2 | -21.8 | 21.8 | 21.8 | -21.8 | 5.2 | -5.2 | 5.2 | -5.2 | 5.1 | -0.1 | 5.2 | -5.2 | 2.5 | 18 | -18
0 | -4.65 | 41.3 | -22.7 | 22.7 | 40.3 | -21.7 | 21.7 | 21.7 | -21.7 | 5.2 | -5.2 | 5.2 | -5.2 | 5.1 | -0.1 | 5.2 | -5.2 | 2.5 | 18 | -18
0 | -4.7 | 41.4 | -22.6 | 22.6 | 40.4 | -21.6 | 21.6 | 21.6 | -21.6 | 5.2 | -5.2 | 5.2 | -5.2 | 5.1 | -0.1 | 5.2 | -5.2 | 2.5 | 18 | -18
0 | -4.75 | 41.5 | -22.5 | 22.5 | 40.5 | -21.5 | 21.5 | 21.5 | -21.5 | 5.2 | -5.2 | 5.2 | -5.2 | 5.1 | -0.1 | 5.2 | -5.2 | 2.5 | 18 | -18
0 | -4.8 | 41.6 | -22.4 | 22.4 | 40.6 | -21.4 | 21.4 | 21.4 | -21.4 | 5.2 | -5.2 | 5.2 | -5.2 | 5.1 | -0.1 | 5.2 | -5.2 | 2.5 | 18 | -18
0 | -4.85 | 41.7 | -22.3 | 22.3 | 40.7 | -21.3 | 21.3 | 21.3 | -21.3 | 5.2 | -5.2 | 5.2 | -5.2 | 5.1 | -0.1 | 5.2 | -5.2 | 2.5 | 18 | -18
0 | -4.9 | 41.8 | -22.2 | 22.2 | 40.8 | -21.2 | 21.2 | 21.2 | -21.2 | 5.2 | -5.2 | 5.2 | -5.2 | 5.1 | -0.1 | 5.2 | -5.2 | 2.5 | 18 | -18
0 | -4.95 | 41.9 | -22.1 | 22.1 | 40.9 | -21.1 | 21.1 | 21.1 | -21.1 | 5.2 | -5.2 | 5.2 | -5.2 | 5.1 | -0.1 | 5.2 | -5.2 | 2.5 | 18 | -18
0 | -5 | 42 | -22 | 22 | 41 | -21 | 21 | 21 | -21 | 5.2 | -5.2 | 5.2 | -5.2 | 5.1 | -0.1 | 5.2 | -5.2 | 2.5 | 18 | -18
0 | -5.05 | 42.1 | -21.9 | 21.9 | 41.1 | -20.9 | 20.9 | 20.9 | -20.9 | 5.2 | -5.2 | 5.2 | -5.2 | 5.1 | -0.1 | 5.2 | -5.2 | 2.5 | 18 | -18
0 | -5.1 | 42.2 | -21.8 | 21.8 | 41.2 | -20.8 | 20.8 | 20.8 | -20.8 | 5.2 | -5.2 | 5.2 | -5.2 | 5.1 | -0.1 | 5.2 | -5.2 | 2.5 | 18 | -18
0 | -5.15 | 42.3 | -21.7 | 21.7 | 41.3 | -20.7 | 20.7 | 20.7 | -20.7 | 5.2 | -5.2 | 5.2 | -5.2 | 5.1 | -0.1 | 5.2 | -5.2 | 2.5 | 18 | -18
0 | -5.2 | 42.4 | -21.6 | 21.6 | 41.4 | -20.6 | 20.6 | 20.6 | -20.6 | 5.2 | -5.2 | 5.2 | -5.2 | 5.1 | -0.1 | 5.2 | -5.2 | 2.5 | 18 | -18
0 | -5.25 | 42.5 | -21.5 | 21.5 | 41.5 | -20.5 | 20.5 | 20.5 | -20.5 | 5.2 | -5.2 | 5.2 | -5.2 | 5.1 | -0.1 | 5.2 | -5.2 | 2.5 | 18 | -18
0 | -5.3 | 42.6 | -21.4 | 21.4 | 41.6 | -20.4 | 20.4 | 20.4 | -20.4 | 5.2 | -5.2 | 5.2 | -5.2 | 5.1 | -0.1 | 5.2 | -5.2 | 2.5 | 18 | -18
0 | -5.35 | 42.7 | -21.3 | 21.3 | 41.7 | -20.3 | 20.3 | 20.3 | -20.3 | 5.2 | -5.2 | 5.2 | -5.2 | 5.1 | -0.1 | 5.2 | -5.2 | 2.5 | 18 | -18
0 | -5.4 | 42.8 | -21.2 | 21.2 | 41.8 | -20.2 | 20.2 | 20.2 | -20.2 | 5.2 | -5.2 | 5.2 | -5.2 | 5.1 | -0.1 | 5.2 | -5.2 | 2.5 | 18 | -18
0 | -5.45 | 42.9 | -21.1 | 21.1 | 41.9 | -20.1 | 20.1 | 20.1 | -20.1 | 5.2 | -5.2 | 5.2 | -5.2 | 5.1 | -0.1 | 5.2 | -5.2 | 2.5 | 18 | -18
0 | -5.5 | 43 | -21 | 21 | 42 | -20 | 20 | 20 | -20 | 5.2 | -5.2 | 5.2 | -5.2 | 5.1 | -0.1 | 5.2 | -5.2 | 2.5 | 18 | -18
0 | -5.55 | 43.1 | -20.9 | 20.9 | 42.1 | -19.9 | 19.9 | 19.9 | -19.9 | 5.2 | -5.2 | 5.2 | -5.2 | 5.1 | -0.1 | 5.2 | -5.2 | 2.5 | 18 | -18
0 | -5.6 | 43.2 | -20.8 | 20.8 | 42.2 | -19.8 | 19.8 | 19.8 | -19.8 | 5.2 | -5.2 | 5.2 | -5.2 | 5.1 | -0.1 | 5.2 | -5.2 | 2.5 | 18 | -18
0 | -5.65 | 43.3 | -20.7 | 20.7 | 42.3 | -19.7 | 19.7 | 19.7 | -19.7 | 5.2 | -5.2 | 5.2 | -5.2 | 5.1 | -0.1 | 5.2 | -5.2 | 2.5 | 18 | -18
0 | -5.7 | 43.4 | -20.6 | 20.6 | 42.4 | -19.6 | 19.6 | 19.6 | -19.6 | 5.2 | -5.2 | 5.2 | -5.2 | 5.1 | -0.1 | 5.2 | -5.2 | 2.5 | 18 | -18
0 | -5.75 | 43.5 | -20.5 | 20.5 | 42.5 | -19.5 | 19.5 | 19.5 | -19.5 | 5.2 | -5.2 | 5.2 | -5.2 | 5.1 | -0.1 | 5.2 | -5.2 | 2.5 | 18 | -18
0 | -5.8 | 43.6 | -20.4 | 20.4 | 42.6 | -19.4 | 19.4 | 19.4 | -19.4 | 5.2 | -5.2 | 5.2 | -5.2 | 5.1 | -0.1 | 5.2 | -5.2 | 2.5 | 18 | -18
0 | -5.85 | 43.7 | -20.3 | 20.3 | 42.7 | -19.3 | 19.3 | 19.3 | -19.3 | 5.2 | -5.2 | 5.2 | -5.2 | 5.1 | -0.1 | 5.2 | -5.2 | 2.5 | 18 | -18
0 | -5.9 | 43.8 | -20.2 | 20.2 | 42.8 | -19.2 | 19.2 | 19.2 | -19.2 | 5.2 | -5.2 | 5.2 | -5.2 | 5.1 | -0.1 | 5.2 | -5.2 | 2.5 | 18 | -18
0 | -5.95 | 43.9 | -20.1 | 20.1 | 42.9 | -19.1 | 19.1 | 19.1 | -19.1 | 5.2 | -5.2 | 5.2 | -5.2 | 5.1 | -0.1 | 5.2 | -5.2 | 2.5 | 18 | -18
0 | -6 | 44 | -20 | 20 | 43 | -19 | 19 | 19 | -19 | 5.2 | -5.2 | 5.2 | -5.2 | 5.1 | -0.1 | 5.2 | -5.2 | 2.5 | 18 | -18
0 | -6.05 | 44.1 | -19.9 | 19.9 | 43.1 | -18.9 | 18.9 | 18.9 | -18.9 | 5.2 | -5.2 | 5.2 | -5.2 | 5.1 | -0.1 | 5.2 | -5.2 | 2.5 | 18 | -18
0 | -6.1 | 44.2 | -19.8 | 19.8 | 43.2 | -18.8 | 18.8 | 18.8 | -18.8 | 5.2 | -5.2 | 5.2 | -5.2 | 5.1 | -0.1 | 5.2 | -5.2 | 2.5 | 18 | -18
0 | -6.15 | 44.3 | -19.7 | 19.7 | 43.3 | -18.7 | 18.7 | 18.7 | -18.7 | 5.2 | -5.2 | 5.2 | -5.2 | 5.1 | -0.1 | 5.2 | -5.2 | 2.5 | 18 | -18
0 | -6.2 | 44.4 | -19.6 | 19.6 | 43.4 | -18.6 | 18.6 | 18.6 | -18.6 | 5.2 | -5.2 | 5.2 | -5.2 | 5.1 | -0.1 | 5.2 | -5.2 | 2.5 | 18 | -18
0 | -6.25 | 44.5 | -19.5 | 19.5 | 43.5 | -18.5 | 18.5 | 18.5 | -18.5 | 5.2 | -5.2 | 5.2 | -5.2 | 5.1 | -0.1 | 5.2 | -5.2 | 2.5 | 18 | -18
0 | -6.3 | 44.6 | -19.4 | 19.4 | 43.6 | -18.4 | 18.4 | 18.4 | -18.4 | 5.2 | -5.2 | 5.2 | -5.2 | 5.1 | -0.1 | 5.2 | -5.2 | 2.5 | 18 | -18
0 | -6.35 | 44.7 | -19.3 | 19.3 | 43.7 | -18.3 | 18.3 | 18.3 | -18.3 | 5.2 | -5.2 | 5.2 | -5.2 | 5.1 | -0.1 | 5.2 | -5.2 | 2.5 | 18 | -18
0 | -6.4 | 44.8 | -19.2 | 19.2 | 43.8 | -18.2 | 18.2 | 18.2 | -18.2 | 5.2 | -5.2 | 5.2 | -5.2 | 5.1 | -0.1 | 5.2 | -5.2 | 2.5 | 18 | -18
0 | -6.45 | 44.9 | -19.1 | 19.1 | 43.9 | -18.1 | 18.1 | 18.1 | -18.1 | 5.2 | -5.2 | 5.2 | -5.2 | 5.1 | -0.1 | 5.2 | -5.2 | 2.5 | 18 | -18
0 | -6.5 | 45 | -19 | 19 | 44 | -18 | 18 | 18 | -18 | 5.2 | -5.2 | 5.2 | -5.2 | 5.1 | -0.1 | 5.2 | -5.2 | 2.5 | 18 | -18
0 | -6.55 | 45.1 | -18.9 | 18.9 | 44.1 | -17.9 | 17.9 | 17.9 | -17.9 | 5.2 | -5.2 | 5.2 | -5.2 | 5.1 | -0.1 | 5.2 | -5.2 | 2.5 | 18 | -18
0 | -6.6 | 45.2 | -18.8 | 18.8 | 44.2 | -17.8 | 17.8 | 17.8 | -17.8 | 5.2 | -5.2 | 5.2 | -5.2 | 5.1 | -0.1 | 5.2 | -5.2 | 2.5 | 18 | -18
0 | -6.65 | 45.3 | -18.7 | 18.7 | 44.3 | -17.7 | 17.7 | 17.7 | -17.7 | 5.2 | -5.2 | 5.2 | -5.2 | 5.1 | -0.1 | 5.2 | -5.2 | 2.5 | 18 | -18
0 | -6.7 | 45.4 | -18.6 | 18.6 | 44.4 | -17.6 | 17.6 | 17.6 | -17.6 | 5.2 | -5.2 | 5.2 | -5.2 | 5.1 | -0.1 | 5.2 | -5.2 | 2.5 | 18 | -18
0 | -6.75 | 45.5 | -18.5 | 18.5 | 44.5 | -17.5 | 17.5 | 17.5 | -17.5 | 5.2 | -5.2 | 5.2 | -5.2 | 5.1 | -0.1 | 5.2 | -5.2 | 2.5 | 18 | -18
0 | -6.8 | 45.6 | -18.4 | 18.4 | 44.6 | -17.4 | 17.4 | 17.4 | -17.4 | 5.2 | -5.2 | 5.2 | -5.2 | 5.1 | -0.1 | 5.2 | -5.2 | 2.5 | 18 | -18
0 | -6.85 | 45.7 | -18.3 | 18.3 | 44.7 | -17.3 | 17.3 | 17.3 | -17.3 | 5.2 | -5.2 | 5.2 | -5.2 | 5.1 | -0.1 | 5.2 | -5.2 | 2.5 | 18 | -18
0 | -6.9 | 45.8 | -18.2 | 18.2 | 44.8 | -17.2 | 17.2 | 17.2 | -17.2 | 5.2 | -5.2 | 5.2 | -5.2 | 5.1 | -0.1 | 5.2 | -5.2 | 2.5 | 18 | -18
0 | -6.95 | 45.9 | -18.1 | 18.1 | 44.9 | -17.1 | 17.1 | 17.1 | -17.1 | 5.2 | -5.2 | 5.2 | -5.2 | 5.1 | -0.1 | 5.2 | -5.2 | 2.5 | 18 | -18
0 | -7 | 46 | -18 | 18 | 45 | -17 | 17 | 17 | -17 | 5.2 | -5.2 | 5.2 | -5.2 | 5.1 | -0.1 | 5.2 | -5.2 | 2.5 | 18 | -18
0 | -7.05 | 46.1 | -17.9 | 17.9 | 45.1 | -16.9 | 16.9 | 16.9 | -16.9 | 5.2 | -5.2 | 5.2 | -5.2 | 5.1 | -0.1 | 5.2 | -5.2 | 2.5 | 18 | -18
0 | -7.1 | 46.2 | -17.8 | 17.8 | 45.2 | -16.8 | 16.8 | 16.8 | -16.8 | 5.2 | -5.2 | 5.2 | -5.2 | 5.1 | -0.1 | 5.2 | -5.2 | 2.5 | 18 | -18
0 | -7.15 | 46.3 | -17.7 | 17.7 | 45.3 | -16.7 | 16.7 | 16.7 | -16.7 | 5.2 | -5.2 | 5.2 | -5.2 | 5.1 | -0.1 | 5.2 | -5.2 | 2.5 | 18 | -18
0 | -7.2 | 46.4 | -17.6 | 17.6 | 45.4 | -16.6 | 16.6 | 16.6 | -16.6 | 5.2 | -5.2 | 5.2 | -5.2 | 5.1 | -0.1 | 5.2 | -5.2 | 2.5 | 18 | -18
0 | -7.25 | 46.5 | -17.5 | 17.5 | 45.5 | -16.5 | 16.5 | 16.5 | -16.5 | 5.2 | -5.2 | 5.2 | -5.2 | 5.1 | -0.1 | 5.2 | -5.2 | 2.5 | 18 | -18
0 | -7.3 | 46.6 | -17.4 | 17.4 | 45.6 | -16.4 | 16.4 | 16.4 | -16.4 | 5.2 | -5.2 | 5.2 | -5.2 | 5.1 | -0.1 | 5.2 | -5.2 | 2.5 | 18 | -18
0 | -7.35 | 46.7 | -17.3 | 17.3 | 45.7 | -16.3 | 16.3 | 16.3 | -16.3 | 5.2 | -5.2 | 5.2 | -5.2 | 5.1 | -0.1 | 5.2 | -5.2 | 2.5 | 18 | -18
0 | -7.4 | 46.8 | -17.2 | 17.2 | 45.8 | -16.2 | 16.2 | 16.2 | -16.2 | 5.2 | -5.2 | 5.2 | -5.2 | 5.1 | -0.1 | 5.2 | -5.2 | 2.5 | 18 | -18
0 | -7.45 | 46.9 | -17.1 | 17.1 | 45.9 | -16.1 | 16.1 | 16.1 | -16.1 | 5.2 | -5.2 | 5.2 | -5.2 | 5.1 | -0.1 | 5.2 | -5.2 | 2.5 | 18 | -18
0 | -7.5 | 47 | -17 | 17 | 46 | -16 | 16 | 16 | -16 | 5.2 | -5.2 | 5.2 | -5.2 | 5.1 | -0.1 | 5.2 | -5.2 | 2.5 | 18 | -18
0 | -7.55 | 47.1 | -16.9 | 16.9 | 46.1 | -15.9 | 15.9 | 15.9 | -15.9 | 5.2 | -5.2 | 5.2 | -5.2 | 5.1 | -0.1 | 5.2 | -5.2 | 2.5 | 18 | -18
0 | -7.6 | 47.2 | -16.8 | 16.8 | 46.2 | -15.8 | 15.8 | 15.8 | -15.8 | 5.2 | -5.2 | 5.2 | -5.2 | 5.1 | -0.1 | 5.2 | -5.2 | 2.5 | 18 | -18
0 | -7.65 | 47.3 | -16.7 | 16.7 | 46.3 | -15.7 | 15.7 | 15.7 | -15.7 | 5.2 | -5.2 | 5.2 | -5.2 | 5.1 | -0.1 | 5.2 | -5.2 | 2.5 | 18 | -18
0 | -7.7 | 47.4 | -16.6 | 16.6 | 46.4 | -15.6 | 15.6 | 15.6 | -15.6 | 5.2 | -5.2 | 5.2 | -5.2 | 5.1 | -0.1 | 5.2 | -5.2 | 2.5 | 18 | -18
0 | -7.75 | 47.5 | -16.5 | 16.5 | 46.5 | -15.5 | 15.5 | 15.5 | -15.5 | 5.2 | -5.2 | 5.2 | -5.2 | 5.1 | -0.1 | 5.2 | -5.2 | 2.5 | 18 | -18
0 | -7.8 | 47.6 | -16.4 | 16.4 | 46.6 | -15.4 | 15.4 | 15.4 | -15.4 | 5.2 | -5.2 | 5.2 | -5.2 | 5.1 | -0.1 | 5.2 | -5.2 | 2.5 | 18 | -18
0 | -7.85 | 47.7 | -16.3 | 16.3 | 46.7 | -15.3 | 15.3 | 15.3 | -15.3 | 5.2 | -5.2 | 5.2 | -5.2 | 5.1 | -0.1 | 5.2 | -5.2 | 2.5 | 18 | -18
0 | -7.9 | 47.8 | -16.2 | 16.2 | 46.8 | -15.2 | 15.2 | 15.2 | -15.2 | 5.2 | -5.2 | 5.2 | -5.2 | 5.1 | -0.1 | 5.2 | -5.2 | 2.5 | 18 | -18
0 | -7.95 | 47.9 | -16.1 | 16.1 | 46.9 | -15.1 | 15.1 | 15.1 | -15.1 | 5.2 | -5.2 | 5.2 | -5.2 | 5.1 | -0.1 | 5.2 | -5.2 | 2.5 | 18 | -18
0 | -8 | 48 | -16 | 16 | 47 | -15 | 15 | 15 | -15 | 5.2 | -5.2 | 5.2 | -5.2 | 5.1 | -0.1 | 5.2 | -5.2 | 2.5 | 18 | -18
0 | -8.05 | 48.1 | -15.9 | 15.9 | 47.1 | -14.9 | 14.9 | 14.9 | -14.9 | 5.2 | -5.2 | 5.2 | -5.2 | 5.1 | -0.1 | 5.2 | -5.2 | 2.5 | 18 | -18
0 | -8.1 | 48.2 | -15.8 | 15.8 | 47.2 | -14.8 | 14.8 | 14.8 | -14.8 | 5.2 | -5.2 | 5.2 | -5.2 | 5.1 | -0.1 | 5.2 | -5.2 | 2.5 | 18 | -18
0 | -8.15 | 48.3 | -15.7 | 15.7 | 47.3 | -14.7 | 14.7 | 14.7 | -14.7 | 5.2 | -5.2 | 5.2 | -5.2 | 5.1 | -0.1 | 5.2 | -5.2 | 2.5 | 18 | -18
0 | -8.2 | 48.4 | -15.6 | 15.6 | 47.4 | -14.6 | 14.6 | 14.6 | -14.6 | 5.2 | -5.2 | 5.2 | -5.2 | 5.1 | -0.1 | 5.2 | -5.2 | 2.5 | 18 | -18
0 | -8.25 | 48.5 | -15.5 | 15.5 | 47.5 | -14.5 | 14.5 | 14.5 | -14.5 | 5.2 | -5.2 | 5.2 | -5.2 | 5.1 | -0.1 | 5.2 | -5.2 | 2.5 | 18 | -18
0 | -8.3 | 48.6 | -15.4 | 15.4 | 47.6 | -14.4 | 14.4 | 14.4 | -14.4 | 5.2 | -5.2 | 5.2 | -5.2 | 5.1 | -0.1 | 5.2 | -5.2 | 2.5 | 18 | -18
0 | -8.35 | 48.7 | -15.3 | 15.3 | 47.7 | -14.3 | 14.3 | 14.3 | -14.3 | 5.2 | -5.2 | 5.2 | -5.2 | 5.1 | -0.1 | 5.2 | -5.2 | 2.5 | 18 | -18
0 | -8.4 | 48.8 | -15.2 | 15.2 | 47.8 | -14.2 | 14.2 | 14.2 | -14.2 | 5.2 | -5.2 | 5.2 | -5.2 | 5.1 | -0.1 | 5.2 | -5.2 | 2.5 | 18 | -18
0 | -8.45 | 48.9 | -15.1 | 15.1 | 47.9 | -14.1 | 14.1 | 14.1 | -14.1 | 5.2 | -5.2 | 5.2 | -5.2 | 5.1 | -0.1 | 5.2 | -5.2 | 2.5 | 18 | -18
0 | -8.5 | 49 | -15 | 15 | 48 | -14 | 14 | 14 | -14 | 5.2 | -5.2 | 5.2 | -5.2 | 5.1 | -0.1 | 5.2 | -5.2 | 2.5 | 18 | -18
0 | -8.55 | 49.1 | -14.9 | 14.9 | 48.1 | -13.9 | 13.9 | 13.9 | -13.9 | 5.2 | -5.2 | 5.2 | -5.2 | 5.1 | -0.1 | 5.2 | -5.2 | 2.5 | 18 | -18
0 | -8.6 | 49.2 | -14.8 | 14.8 | 48.2 | -13.8 | 13.8 | 13.8 | -13.8 | 5.2 | -5.2 | 5.2 | -5.2 | 5.1 | -0.1 | 5.2 | -5.2 | 2.5 | 18 | -18
0 | -8.65 | 49.3 | -14.7 | 14.7 | 48.3 | -13.7 | 13.7 | 13.7 | -13.7 | 5.2 | -5.2 | 5.2 | -5.2 | 5.1 | -0.1 | 5.2 | -5.2 | 2.5 | 18 | -18
0 | -8.7 | 49.4 | -14.6 | 14.6 | 48.4 | -13.6 | 13.6 | 13.6 | -13.6 | 5.2 | -5.2 | 5.2 | -5.2 | 5.1 | -0.1 | 5.2 | -5.2 | 2.5 | 18 | -18
0 | -8.75 | 49.5 | -14.5 | 14.5 | 48.5 | -13.5 | 13.5 | 13.5 | -13.5 | 5.2 | -5.2 | 5.2 | -5.2 | 5.1 | -0.1 | 5.2 | -5.2 | 2.5 | 18 | -18
0 | -8.8 | 49.6 | -14.4 | 14.4 | 48.6 | -13.4 | 13.4 | 13.4 | -13.4 | 5.2 | -5.2 | 5.2 | -5.2 | 5.1 | -0.1 | 5.2 | -5.2 | 2.5 | 18 | -18
0 | -8.85 | 49.7 | -14.3 | 14.3 | 48.7 | -13.3 | 13.3 | 13.3 | -13.3 | 5.2 | -5.2 | 5.2 | -5.2 | 5.1 | -0.1 | 5.2 | -5.2 | 2.5 | 18 | -18
0 | -8.9 | 49.8 | -14.2 | 14.2 | 48.8 | -13.2 | 13.2 | 13.2 | -13.2 | 5.2 | -5.2 | 5.2 | -5.2 | 5.1 | -0.1 | 5.2 | -5.2 | 2.5 | 18 | -18
0 | -8.95 | 49.9 | -14.1 | 14.1 | 48.9 | -13.1 | 13.1 | 13.1 | -13.1 | 5.2 | -5.2 | 5.2 | -5.2 | 5.1 | -0.1 | 5.2 | -5.2 | 2.5 | 18 | -18
0 | -9 | 50 | -14 | 14 | 49 | -13 | 13 | 13 | -13 | 5.2 | -5.2 | 5.2 | -5.2 | 5.1 | -0.1 | 5.2 | -5.2 | 2.5 | 18 | -18
0 | -9.05 | 50.1 | -13.9 | 13.9 | 49.1 | -12.9 | 12.9 | 12.9 | -12.9 | 5.2 | -5.2 | 5.2 | -5.2 | 5.1 | -0.1 | 5.2 | -5.2 | 2.5 | 18 | -18
0 | -9.1 | 50.2 | -13.8 | 13.8 | 49.2 | -12.8 | 12.8 | 12.8 | -12.8 | 5.2 | -5.2 | 5.2 | -5.2 | 5.1 | -0.1 | 5.2 | -5.2 | 2.5 | 18 | -18
0 | -9.15 | 50.3 | -13.7 | 13.7 | 49.3 | -12.7 | 12.7 | 12.7 | -12.7 | 5.2 | -5.2 | 5.2 | -5.2 | 5.1 | -0.1 | 5.2 | -5.2 | 2.5 | 18 | -18
0 | -9.2 | 50.4 | -13.6 | 13.6 | 49.4 | -12.6 | 12.6 | 12.6 | -12.6 | 5.2 | -5.2 | 5.2 | -5.2 | 5.1 | -0.1 | 5.2 | -5.2 | 2.5 | 18 | -18
0 | -9.25 | 50.5 | -13.5 | 13.5 | 49.5 | -12.5 | 12.5 | 12.5 | -12.5 | 5.2 | -5.2 | 5.2 | -5.2 | 5.1 | -0.1 | 5.2 | -5.2 | 2.5 | 18 | -18
0 | -9.3 | 50.6 | -13.4 | 13.4 | 49.6 | -12.4 | 12.4 | 12.4 | -12.4 | 5.2 | -5.2 | 5.2 | -5.2 | 5.1 | -0.1 | 5.2 | -5.2 | 2.5 | 18 | -18
0 | -9.35 | 50.7 | -13.3 | 13.3 | 49.7 | -12.3 | 12.3 | 12.3 | -12.3 | 5.2 | -5.2 | 5.2 | -5.2 | 5.1 | -0.1 | 5.2 | -5.2 | 2.5 | 18 | -18
0 | -9.4 | 50.8 | -13.2 | 13.2 | 49.8 | -12.2 | 12.2 | 12.2 | -12.2 | 5.2 | -5.2 | 5.2 | -5.2 | 5.1 | -0.1 | 5.2 | -5.2 | 2.5 | 18 | -18
0 | -9.45 | 50.9 | -13.1 | 13.1 | 49.9 | -12.1 | 12.1 | 12.1 | -12.1 | 5.2 | -5.2 | 5.2 | -5.2 | 5.1 | -0.1 | 5.2 | -5.2 | 2.5 | 18 | -18
0 | -9.5 | 51 | -13 | 13 | 50 | -12 | 12 | 12 | -12 | 5.2 | -5.2 | 5.2 | -5.2 | 5.1 | -0.1 | 5.2 | -5.2 | 2.5 | 18 | -18
0 | -9.55 | 51.1 | -12.9 | 12.9 | 50.1 | -11.9 | 11.9 | 11.9 | -11.9 | 5.2 | -5.2 | 5.2 | -5.2 | 5.1 | -0.1 | 5.2 | -5.2 | 2.5 | 18 | -18
0 | -9.6 | 51.2 | -12.8 | 12.8 | 50.2 | -11.8 | 11.8 | 11.8 | -11.8 | 5.2 | -5.2 | 5.2 | -5.2 | 5.1 | -0.1 | 5.2 | -5.2 | 2.5 | 18 | -18
0 | -9.65 | 51.3 | -12.7 | 12.7 | 50.3 | -11.7 | 11.7 | 11.7 | -11.7 | 5.2 | -5.2 | 5.2 | -5.2 | 5.1 | -0.1 | 5.2 | -5.2 | 2.5 | 18 | -18
0 | -9.7 | 51.4 | -12.6 | 12.6 | 50.4 | -11.6 | 11.6 | 11.6 | -11.6 | 5.2 | -5.2 | 5.2 | -5.2 | 5.1 | -0.1 | 5.2 | -5.2 | 2.5 | 18 | -18
0 | -9.75 | 51.5 | -12.5 | 12.5 | 50.5 | -11.5 | 11.5 | 11.5 | -11.5 | 5.2 | -5.2 | 5.2 | -5.2 | 5.1 | -0.1 | 5.2 | -5.2 | 2.5 | 18 | -18
0 | -9.8 | 51.6 | -12.4 | 12.4 | 50.6 | -11.4 | 11.4 | 11.4 | -11.4 | 5.2 | -5.2 | 5.2 | -5.2 | 5.1 | -0.1 | 5.2 | -5.2 | 2.5 | 18 | -18
0 | -9.85 | 51.7 | -12.3 | 12.3 | 50.7 | -11.3 | 11.3 | 11.3 | -11.3 | 5.2 | -5.2 | 5.2 | -5.2 | 5.1 | -0.1 | 5.2 | -5.2 | 2.5 | 18 | -18
0 | -9.9 | 51.8 | -12.2 | 12.2 | 50.8 | -11.2 | 11.2 | 11.2 | -11.2 | 5.2 | -5.2 | 5.2 | -5.2 | 5.1 | -0.1 | 5.2 | -5.2 | 2.5 | 18 | -18
0 | -9.95 | 51.9 | -12.1 | 12.1 | 50.9 | -11.1 | 11.1 | 11.1 | -11.1 | 5.2 | -5.2 | 5.2 | -5.2 | 5.1 | -0.1 | 5.2 | -5.2 | 2.5 | 18 | -18
0 | -10 | 52 | -12 | 12 | 51 | -11 | 11 | 11 | -11 | 5.2 | -5.2 | 5.2 | -5.2 | 5.1 | -0.1 | 5.2 | -5.2 | 2.5 | 18 | -18
0 | -10.05 | 52.1 | -11.9 | 11.9 | 51.1 | -10.9 | 10.9 | 10.9 | -10.9 | 5.2 | -5.2 | 5.2 | -5.2 | 5.1 | -0.1 | 5.2 | -5.2 | 2.5 | 18 | -18
0 | -10.1 | 52.2 | -11.8 | 11.8 | 51.2 | -10.8 | 10.8 | 10.8 | -10.8 | 5.2 | -5.2 | 5.2 | -5.2 | 5.1 | -0.1 | 5.2 | -5.2 | 2.5 | 18 | -18
0 | -10.15 | 52.3 | -11.7 | 11.7 | 51.3 | -10.7 | 10.7 | 10.7 | -10.7 | 5.2 | -5.2 | 5.2 | -5.2 | 5.1 | -0.1 | 5.2 | -5.2 | 2.5 | 18 | -18
0 | -10.2 | 52.4 | -11.6 | 11.6 | 51.4 | -10.6 | 10.6 | 10.6 | -10.6 | 5.2 | -5.2 | 5.2 | -5.2 | 5.1 | -0.1 | 5.2 | -5.2 | 2.5 | 18 | -18
0 | -10.25 | 52.5 | -11.5 | 11.5 | 51.5 | -10.5 | 10.5 | 10.5 | -10.5 | 5.2 | -5.2 | 5.2 | -5.2 | 5.1 | -0.1 | 5.2 | -5.2 | 2.5 | 18 | -18
0 | -10.3 | 52.6 | -11.4 | 11.4 | 51.6 | -10.4 | 10.4 | 10.4 | -10.4 | 5.2 | -5.2 | 5.2 | -5.2 | 5.1 | -0.1 | 5.2 | -5.2 | 2.5 | 18 | -18
0 | -10.35 | 52.7 | -11.3 | 11.3 | 51.7 | -10.3 | 10.3 | 10.3 | -10.3 | 5.2 | -5.2 | 5.2 | -5.2 | 5.1 | -0.1 | 5.2 | -5.2 | 2.5 | 18 | -18
0 | -10.4 | 52.8 | -11.2 | 11.2 | 51.8 | -10.2 | 10.2 | 10.2 | -10.2 | 5.2 | -5.2 | 5.2 | -5.2 | 5.1 | -0.1 | 5.2 | -5.2 | 2.5 | 18 | -18
0 | -10.45 | 52.9 | -11.1 | 11.1 | 51.9 | -10.1 | 10.1 | 10.1 | -10.1 | 5.2 | -5.2 | 5.2 | -5.2 | 5.1 | -0.1 | 5.2 | -5.2 | 2.5 | 18 | -18
0 | -10.5 | 53 | -11 | 11 | 52 | -10 | 10 | 10 | -10 | 5.2 | -5.2 | 5.2 | -5.2 | 5.1 | -0.1 | 5.2 | -5.2 | 2.5 | 18 | -18
0 | -10.55 | 53.1 | -10.9 | 10.9 | 52.1 | -9.9 | 9.9 | 9.9 | -9.9 | 5.2 | -5.2 | 5.2 | -5.2 | 5.1 | -0.1 | 5.2 | -5.2 | 2.5 | 18 | -18
0 | -10.6 | 53.2 | -10.8 | 10.8 | 52.2 | -9.8 | 9.8 | 9.8 | -9.8 | 5.2 | -5.2 | 5.2 | -5.2 | 5.1 | -0.1 | 5.2 | -5.2 | 2.5 | 18 | -18
0 | -10.65 | 53.3 | -10.7 | 10.7 | 52.3 | -9.7 | 9.7 | 9.7 | -9.7 | 5.2 | -5.2 | 5.2 | -5.2 | 5.1 | -0.1 | 5.2 | -5.2 | 2.5 | 18 | -18
0 | -10.7 | 53.4 | -10.6 | 10.6 | 52.4 | -9.6 | 9.6 | 9.6 | -9.6 | 5.2 | -5.2 | 5.2 | -5.2 | 5.1 | -0.1 | 5.2 | -5.2 | 2.5 | 18 | -18
0 | -10.75 | 53.5 | -10.5 | 10.5 | 52.5 | -9.5 | 9.5 | 9.5 | -9.5 | 5.2 | -5.2 | 5.2 | -5.2 | 5.1 | -0.1 | 5.2 | -5.2 | 2.5 | 18 | -18
0 | -10.8 | 53.6 | -10.4 | 10.4 | 52.6 | -9.4 | 9.4 | 9.4 | -9.4 | 5.2 | -5.2 | 5.2 | -5.2 | 5.1 | -0.1 | 5.2 | -5.2 | 2.5 | 18 | -18
0 | -10.85 | 53.7 | -10.3 | 10.3 | 52.7 | -9.3 | 9.3 | 9.3 | -9.3 | 5.2 | -5.2 | 5.2 | -5.2 | 5.1 | -0.1 | 5.2 | -5.2 | 2.5 | 18 | -18
0 | -10.9 | 53.8 | -10.2 | 10.2 | 52.8 | -9.2 | 9.2 | 9.2 | -9.2 | 5.2 | -5.2 | 5.2 | -5.2 | 5.1 | -0.1 | 5.2 | -5.2 | 2.5 | 18 | -18
0 | -10.95 | 53.9 | -10.1 | 10.1 | 52.9 | -9.1 | 9.1 | 9.1 | -9.1 | 5.2 | -5.2 | 5.2 | -5.2 | 5.1 | -0.1 | 5.2 | -5.2 | 2.5 | 18 | -18
0 | -11 | 54 | -10 | 10 | 53 | -9 | 9 | 9 | -9 | 5.2 | -5.2 | 5.2 | -5.2 | 5.1 | -0.1 | 5.2 | -5.2 | 2.5 | 18 | -18
0 | -11.05 | 54.1 | -9.9 | 9.9 | 53.1 | -8.9 | 8.9 | 8.9 | -8.9 | 5.2 | -5.2 | 5.2 | -5.2 | 5.1 | -0.1 | 5.2 | -5.2 | 2.5 | 18 | -18
0 | -11.1 | 54.2 | -9.8 | 9.8 | 53.2 | -8.8 | 8.8 | 8.8 | -8.8 | 5.2 | -5.2 | 5.2 | -5.2 | 5.1 | -0.1 | 5.2 | -5.2 | 2.5 | 18 | -18
0 | -11.15 | 54.3 | -9.7 | 9.7 | 53.3 | -8.7 | 8.7 | 8.7 | -8.7 | 5.2 | -5.2 | 5.2 | -5.2 | 5.1 | -0.1 | 5.2 | -5.2 | 2.5 | 18 | -18
0 | -11.2 | 54.4 | -9.6 | 9.6 | 53.4 | -8.6 | 8.6 | 8.6 | -8.6 | 5.2 | -5.2 | 5.2 | -5.2 | 5.1 | -0.1 | 5.2 | -5.2 | 2.5 | 18 | -18
0 | -11.25 | 54.5 | -9.5 | 9.5 | 53.5 | -8.5 | 8.5 | 8.5 | -8.5 | 5.2 | -5.2 | 5.2 | -5.2 | 5.1 | -0.1 | 5.2 | -5.2 | 2.5 | 18 | -18
0 | -11.3 | 54.6 | -9.4 | 9.4 | 53.6 | -8.4 | 8.4 | 8.4 | -8.4 | 5.2 | -5.2 | 5.2 | -5.2 | 5.1 | -0.1 | 5.2 | -5.2 | 2.5 | 18 | -18
0 | -11.35 | 54.7 | -9.3 | 9.3 | 53.7 | -8.3 | 8.3 | 8.3 | -8.3 | 5.2 | -5.2 | 5.2 | -5.2 | 5.1 | -0.1 | 5.2 | -5.2 | 2.5 | 18 | -18
0 | -11.4 | 54.8 | -9.2 | 9.2 | 53.8 | -8.2 | 8.2 | 8.2 | -8.2 | 5.2 | -5.2 | 5.2 | -5.2 | 5.1 | -0.1 | 5.2 | -5.2 | 2.5 | 18 | -18
0 | -11.45 | 54.9 | -9.1 | 9.1 | 53.9 | -8.1 | 8.1 | 8.1 | -8.1 | 5.2 | -5.2 | 5.2 | -5.2 | 5.1 | -0.1 | 5.2 | -5.2 | 2.5 | 18 | -18
0 | -11.5 | 55 | -9 | 9 | 54 | -8 | 8 | 8 | -8 | 5.2 | -5.2 | 5.2 | -5.2 | 5.1 | -0.1 | 5.2 | -5.2 | 2.5 | 18 | -18
0 | -11.55 | 55.1 | -8.9 | 8.9 | 54.1 | -7.9 | 7.9 | 7.9 | -7.9 | 5.2 | -5.2 | 5.2 | -5.2 | 5.1 | -0.1 | 5.2 | -5.2 | 2.5 | 18 | -18
0 | -11.6 | 55.2 | -8.8 | 8.8 | 54.2 | -7.8 | 7.8 | 7.8 | -7.8 | 5.2 | -5.2 | 5.2 | -5.2 | 5.1 | -0.1 | 5.2 | -5.2 | 2.5 | 18 | -18
0 | -11.65 | 55.3 | -8.7 | 8.7 | 54.3 | -7.7 | 7.7 | 7.7 | -7.7 | 5.2 | -5.2 | 5.2 | -5.2 | 5.1 | -0.1 | 5.2 | -5.2 | 2.5 | 18 | -18
0 | -11.7 | 55.4 | -8.6 | 8.6 | 54.4 | -7.6 | 7.6 | 7.6 | -7.6 | 5.2 | -5.2 | 5.2 | -5.2 | 5.1 | -0.1 | 5.2 | -5.2 | 2.5 | 18 | -18
0 | -11.75 | 55.5 | -8.5 | 8.5 | 54.5 | -7.5 | 7.5 | 7.5 | -7.5 | 5.2 | -5.2 | 5.2 | -5.2 | 5.1 | -0.1 | 5.2 | -5.2 | 2.5 | 18 | -18
0 | -11.8 | 55.6 | -8.4 | 8.4 | 54.6 | -7.4 | 7.4 | 7.4 | -7.4 | 5.2 | -5.2 | 5.2 | -5.2 | 5.1 | -0.1 | 5.2 | -5.2 | 2.5 | 18 | -18
0 | -11.85 | 55.7 | -8.3 | 8.3 | 54.7 | -7.3 | 7.3 | 7.3 | -7.3 | 5.2 | -5.2 | 5.2 | -5.2 | 5.1 | -0.1 | 5.2 | -5.2 | 2.5 | 18 | -18
0 | -11.9 | 55.8 | -8.2 | 8.2 | 54.8 | -7.2 | 7.2 | 7.2 | -7.2 | 5.2 | -5.2 | 5.2 | -5.2 | 5.1 | -0.1 | 5.2 | -5.2 | 2.5 | 18 | -18
0 | -11.95 | 55.9 | -8.1 | 8.1 | 54.9 | -7.1 | 7.1 | 7.1 | -7.1 | 5.2 | -5.2 | 5.2 | -5.2 | 5.1 | -0.1 | 5.2 | -5.2 | 2.5 | 18 | -18
0 | -12 | 56 | -8 | 8 | 55 | -7 | 7 | 7 | -7 | 5.2 | -5.2 | 5.2 | -5.2 | 5.1 | -0.1 | 5.2 | -5.2 | 2.5 | 18 | -18
0 | -12.05 | 56.1 | -7.9 | 7.9 | 55.1 | -6.9 | 6.9 | 6.9 | -6.9 | 5.2 | -5.2 | 5.2 | -5.2 | 5.1 | -0.1 | 5.2 | -5.2 | 2.5 | 18 | -18
0 | -12.1 | 56.2 | -7.8 | 7.8 | 55.2 | -6.8 | 6.8 | 6.8 | -6.8 | 5.2 | -5.2 | 5.2 | -5.2 | 5.1 | -0.1 | 5.2 | -5.2 | 2.5 | 18 | -18
0 | -12.15 | 56.3 | -7.7 | 7.7 | 55.3 | -6.7 | 6.7 | 6.7 | -6.7 | 5.2 | -5.2 | 5.2 | -5.2 | 5.1 | -0.1 | 5.2 | -5.2 | 2.5 | 18 | -18
0 | -12.2 | 56.4 | -7.6 | 7.6 | 55.4 | -6.6 | 6.6 | 6.6 | -6.6 | 5.2 | -5.2 | 5.2 | -5.2 | 5.1 | -0.1 | 5.2 | -5.2 | 2.5 | 18 | -18
0 | -12.25 | 56.5 | -7.5 | 7.5 | 55.5 | -6.5 | 6.5 | 6.5 | -6.5 | 5.2 | -5.2 | 5.2 | -5.2 | 5.1 | -0.1 | 5.2 | -5.2 | 2.5 | 18 | -18
0 | -12.3 | 56.6 | -7.4 | 7.4 | 55.6 | -6.4 | 6.4 | 6.4 | -6.4 | 5.2 | -5.2 | 5.2 | -5.2 | 5.1 | -0.1 | 5.2 | -5.2 | 2.5 | 18 | -18
0 | -12.35 | 56.7 | -7.3 | 7.3 | 55.7 | -6.3 | 6.3 | 6.3 | -6.3 | 5.2 | -5.2 | 5.2 | -5.2 | 5.1 | -0.1 | 5.2 | -5.2 | 2.5 | 18 | -18
0 | -12.4 | 56.8 | -7.2 | 7.2 | 55.8 | -6.2 | 6.2 | 6.2 | -6.2 | 5.2 | -5.2 | 5.2 | -5.2 | 5.1 | -0.1 | 5.2 | -5.2 | 2.5 | 18 | -18
0 | -12.45 | 56.9 | -7.1 | 7.1 | 55.9 | -6.1 | 6.1 | 6.1 | -6.1 | 5.2 | -5.2 | 5.2 | -5.2 | 5.1 | -0.1 | 5.2 | -5.2 | 2.5 | 18 | -18
0 | -12.5 | 57 | -7 | 7 | 56 | -6 | 6 | 6 | -6 | 5.2 | -5.2 | 5.2 | -5.2 | 5.1 | -0.1 | 5.2 | -5.2 | 2.5 | 18 | -18
0 | -12.55 | 57.1 | -6.9 | 6.9 | 56.1 | -5.9 | 5.9 | 5.9 | -5.9 | 5.2 | -5.2 | 5.2 | -5.2 | 5.1 | -0.1 | 5.2 | -5.2 | 2.5 | 18 | -18
0 | -12.6 | 57.2 | -6.8 | 6.8 | 56.2 | -5.8 | 5.8 | 5.8 | -5.8 | 5.2 | -5.2 | 5.2 | -5.2 | 5.1 | -0.1 | 5.2 | -5.2 | 2.5 | 18 | -18
0 | -12.65 | 57.3 | -6.7 | 6.7 | 56.3 | -5.7 | 5.7 | 5.7 | -5.7 | 5.2 | -5.2 | 5.2 | -5.2 | 5.1 | -0.1 | 5.2 | -5.2 | 2.5 | 18 | -18
0 | -12.7 | 57.4 | -6.6 | 6.6 | 56.4 | -5.6 | 5.6 | 5.6 | -5.6 | 5.2 | -5.2 | 5.2 | -5.2 | 5.1 | -0.1 | 5.2 | -5.2 | 2.5 | 18 | -18
0 | -12.75 | 57.5 | -6.5 | 6.5 | 56.5 | -5.5 | 5.5 | 5.5 | -5.5 | 5.2 | -5.2 | 5.2 | -5.2 | 5.1 | -0.1 | 5.2 | -5.2 | 2.5 | 18 | -18
0 | -12.8 | 57.6 | -6.4 | 6.4 | 56.6 | -5.4 | 5.4 | 5.4 | -5.4 | 5.2 | -5.2 | 5.2 | -5.2 | 5.1 | -0.1 | 5.2 | -5.2 | 2.5 | 18 | -18
0 | -12.85 | 57.7 | -6.3 | 6.3 | 56.7 | -5.3 | 5.3 | 5.3 | -5.3 | 5.2 | -5.2 | 5.2 | -5.2 | 5.1 | -0.1 | 5.2 | -5.2 | 2.5 | 18 | -18
0 | -12.9 | 57.8 | -6.2 | 6.2 | 56.8 | -5.2 | 5.2 | 5.2 | -5.2 | 5.2 | -5.2 | 5.2 | -5.2 | 5.1 | -0.1 | 5.2 | -5.2 | 2.5 | 18 | -18
0 | -12.95 | 57.9 | -6.1 | 6.1 | 56.9 | -5.1 | 5.1 | 5.1 | -5.1 | 5.2 | -5.2 | 5.1 | -5.1 | 5.05 | -0.05 | 5.1 | -5.1 | 2.5 | 18 | -18
0 | -13 | 58 | -6 | 6 | 57 | -5 | 5 | 5 | -5 | 5.2 | -5.2 | 5 | -5 | 5 | 1.3678e-13 | 5 | -5 | 2.5 | 18 | -18
0 | -13.05 | 58.1 | -5.9 | 5.9 | 57.1 | -4.9 | 4.9 | 4.9 | -4.9 | 5.2 | -5.2 | 4.9 | -4.9 | 4.95 | 0.05 | 4.9 | -4.9 | 2.5 | 18 | -18
0 | -13.1 | 58.2 | -5.8 | 5.8 | 57.2 | -4.8 | 4.8 | 4.8 | -4.8 | 5.2 | -5.2 | 4.8 | -4.8 | 4.9 | 0.1 | 4.8 | -4.8 | 2.5 | 18 | -18
0 | -13.15 | 58.3 | -5.7 | 5.7 | 57.3 | -4.7 | 4.7 | 4.7 | -4.7 | 5.2 | -5.2 | 4.7 | -4.7 | 4.85 | 0.15 | 4.7 | -4.7 | 2.5 | 18 | -18
0 | -13.2 | 58.4 | -5.6 | 5.6 | 57.4 | -4.6 | 4.6 | 4.6 | -4.6 | 5.2 | -5.2 | 4.6 | -4.6 | 4.8 | 0.2 | 4.6 | -4.6 | 2.5 | 18 | -18
0 | -13.25 | 58.5 | -5.5 | 5.5 | 57.5 | -4.5 | 4.5 | 4.5 | -4.5 | 5.2 | -5.2 | 4.5 | -4.5 | 4.75 | 0.25 | 4.5 | -4.5 | 2.5 | 18 | -18
0 | -13.3 | 58.6 | -5.4 | 5.4 | 57.6 | -4.4 | 4.4 | 4.4 | -4.4 | 5.2 | -5.2 | 4.4 | -4.4 | 4.7 | 0.3 | 4.4 | -4.4 | 2.5 | 18 | -18
0 | -13.35 | 58.7 | -5.3 | 5.3 | 57.7 | -4.3 | 4.3 | 4.3 | -4.3 | 5.2 | -5.2 | 4.3 | -4.3 | 4.65 | 0.35 | 4.3 | -4.3 | 2.5 | 18 | -18
0 | -13.4 | 58.8 | -5.2 | 5.2 | 57.8 | -4.2 | 4.2 | 4.2 | -4.2 | 5.2 | -5.2 | 4.2 | -4.2 | 4.6 | 0.4 | 4.2 | -4.2 | 2.5 | 18 | -18
0 | -13.45 | 58.9 | -5.1 | 5.1 | 57.9 | -4.1 | 4.1 | 4.1 | -4.1 | 5.2 | -5.2 | 4.1 | -4.1 | 4.55 | 0.45 | 4.1 | -4.1 | 2.5 | 18 | -18
0 | -13.5 | 59 | -5 | 5 | 58 | -4 | 4 | 4 | -4 | 5.2 | -5.2 | 4 | -4 | 4.5 | 0.5 | 4 | -4 | 2.5 | 18 | -18
0 | -13.55 | 59.1 | -4.9 | 4.9 | 58.1 | -3.9 | 3.9 | 3.9 | -3.9 | 5.2 | -5.2 | 3.9 | -3.9 | 4.45 | 0.55 | 3.9 | -3.9 | 2.5 | 18 | -18
0 | -13.6 | 59.2 | -4.8 | 4.8 | 58.2 | -3.8 | 3.8 | 3.8 | -3.8 | 5.2 | -5.2 | 3.8 | -3.8 | 4.4 | 0.6 | 3.8 | -3.8 | 2.5 | 18 | -18
0 | -13.65 | 59.3 | -4.7 | 4.7 | 58.3 | -3.7 | 3.7 | 3.7 | -3.7 | 5.2 | -5.2 | 3.7 | -3.7 | 4.35 | 0.65 | 3.7 | -3.7 | 2.5 | 18 | -18
0 | -13.7 | 59.4 | -4.6 | 4.6 | 58.4 | -3.6 | 3.6 | 3.6 | -3.6 | 5.2 | -5.2 | 3.6 | -3.6 | 4.3 | 0.7 | 3.6 | -3.6 | 2.5 | 18 | -18
0 | -13.75 | 59.5 | -4.5 | 4.5 | 58.5 | -3.5 | 3.5 | 3.5 | -3.5 | 5.2 | -5.2 | 3.5 | -3.5 | 4.25 | 0.75 | 3.5 | -3.5 | 2.5 | 18 | -18
0 | -13.8 | 59.6 | -4.4 | 4.4 | 58.6 | -3.4 | 3.4 | 3.4 | -3.4 | 5.2 | -5.2 | 3.4 | -3.4 | 4.2 | 0.8 | 3.4 | -3.4 | 2.5 | 18 | -18
0 | -13.85 | 59.7 | -4.3 | 4.3 | 58.7 | -3.3 | 3.3 | 3.3 | -3.3 | 5.2 | -5.2 | 3.3 | -3.3 | 4.15 | 0.85 | 3.3 | -3.3 | 2.5 | 18 | -18
0 | -13.9 | 59.8 | -4.2 | 4.2 | 58.8 | -3.2 | 3.2 | 3.2 | -3.2 | 5.2 | -5.2 | 3.2 | -3.2 | 4.1 | 0.9 | 3.2 | -3.2 | 2.5 | 18 | -18
0 | -13.95 | 59.9 | -4.1 | 4.1 | 58.9 | -3.1 | 3.1 | 3.1 | -3.1 | 5.2 | -5.2 | 3.1 | -3.1 | 4.05 | 0.95 | 3.1 | -3.1 | 2.5 | 18 | -18
0 | -14 | 60 | -4 | 4 | 59 | -3 | 3 | 3 | -3 | 5.2 | -5.2 | 3 | -3 | 4 | 1 | 3 | -3 | 2.5 | 18 | -18
0 | -14.05 | 60.1 | -3.9 | 3.9 | 59.1 | -2.9 | 2.9 | 2.9 | -2.9 | 5.2 | -5.2 | 2.9 | -2.9 | 3.95 | 1.05 | 2.9 | -2.9 | 2.5 | 18 | -18
0 | -14.1 | 60.2 | -3.8 | 3.8 | 59.2 | -2.8 | 2.8 | 2.8 | -2.8 | 5.2 | -5.2 | 2.8 | -2.8 | 3.9 | 1.1 | 2.8 | -2.8 | 2.5 | 18 | -18
0 | -14.15 | 60.3 | -3.7 | 3.7 | 59.3 | -2.7 | 2.7 | 2.7 | -2.7 | 5.2 | -5.2 | 2.7 | -2.7 | 3.85 | 1.15 | 2.7 | -2.7 | 2.5 | 18 | -18
0 | -14.2 | 60.4 | -3.6 | 3.6 | 59.4 | -2.6 | 2.6 | 2.6 | -2.6 | 5.2 | -5.2 | 2.6 | -2.6 | 3.8 | 1.2 | 2.6 | -2.6 | 2.5 | 18 | -18
0 | -14.25 | 60.5 | -3.5 | 3.5 | 59.5 | -2.5 | 2.5 | 2.5 | -2.5 | 5.2 | -5.2 | 2.5 | -2.5 | 3.75 | 1.25 | 2.5 | -2.5 | 2.5 | 18 | -18
0 | -14.3 | 60.6 | -3.4 | 3.4 | 59.6 | -2.4 | 2.4 | 2.4 | -2.4 | 5.2 | -5.2 | 2.4 | -2.4 | 3.7 | 1.3 | 2.4 | -2.4 | 2.5 | 18 | -18
0 | -14.35 | 60.7 | -3.3 | 3.3 | 59.7 | -2.3 | 2.3 | 2.3 | -2.3 | 5.2 | -5.2 | 2.3 | -2.3 | 3.65 | 1.35 | 2.3 | -2.3 | 2.5 | 18 | -18
0 | -14.4 | 60.8 | -3.2 | 3.2 | 59.8 | -2.2 | 2.2 | 2.2 | -2.2 | 5.2 | -5.2 | 2.2 | -2.2 | 3.6 | 1.4 | 2.2 | -2.2 | 2.5 | 18 | -18
0 | -14.45 | 60.9 | -3.1 | 3.1 | 59.9 | -2.1 | 2.1 | 2.1 | -2.1 | 5.2 | -5.2 | 2.1 | -2.1 | 3.55 | 1.45 | 2.1 | -2.1 | 2.5 | 18 | -18
0 | -14.5 | 61 | -3 | 3 | 60 | -2 | 2 | 2 | -2 | 5.2 | -5.2 | 2 | -2 | 3.5 | 1.5 | 2 | -2 | 2.5 | 18 | -18
0 | -14.55 | 61.1 | -2.9 | 2.9 | 60.1 | -1.9 | 1.9 | 1.9 | -1.9 | 5.2 | -5.2 | 1.9 | -1.9 | 3.45 | 1.55 | 1.9 | -1.9 | 2.5 | 18 | -18
0 | -14.6 | 61.2 | -2.8 | 2.8 | 60.2 | -1.8 | 1.8 | 1.8 | -1.8 | 5.2 | -5.2 | 1.8 | -1.8 | 3.4 | 1.6 | 1.8 | -1.8 | 2.5 | 18 | -18
0 | -14.65 | 61.3 | -2.7 | 2.7 | 60.3 | -1.7 | 1.7 | 1.7 | -1.7 | 5.2 | -5.2 | 1.7 | -1.7 | 3.35 | 1.65 | 1.7 | -1.7 | 2.5 | 18 | -18
0 | -14.7 | 61.4 | -2.6 | 2.6 | 60.4 | -1.6 | 1.6 | 1.6 | -1.6 | 5.2 | -5.2 | 1.6 | -1.6 | 3.3 | 1.7 | 1.6 | -1.6 | 2.5 | 18 | -18
0 | -14.75 | 61.5 | -2.5 | 2.5 | 60.5 | -1.5 | 1.5 | 1.5 | -1.5 | 5.2 | -5.2 | 1.5 | -1.5 | 3.25 | 1.75 | 1.5 | -1.5 | 2.5 | 18 | -18
0 | -14.8 | 61.6 | -2.4 | 2.4 | 60.6 | -1.4 | 1.4 | 1.4 | -1.4 | 5.2 | -5.2 | 1.4 | -1.4 | 3.2 | 1.8 | 1.4 | -1.4 | 2.5 | 18 | -18
0 | -14.85 | 61.7 | -2.3 | 2.3 | 60.7 | -1.3 | 1.3 | 1.3 | -1.3 | 5.2 | -5.2 | 1.3 | -1.3 | 3.15 | 1.85 | 1.3 | -1.3 | 2.5 | 18 | -18
0 | -14.9 | 61.8 | -2.2 | 2.2 | 60.8 | -1.2 | 1.2 | 1.2 | -1.2 | 5.2 | -5.2 | 1.2 | -1.2 | 3.1 | 1.9 | 1.2 | -1.2 | 2.5 | 18 | -18
0 | -14.95 | 61.9 | -2.1 | 2.1 | 60.9 | -1.1 | 1.1 | 1.1 | -1.1 | 5.2 | -5.2 | 1.1 | -1.1 | 3.05 | 1.95 | 1.1 | -1.1 | 2.5 | 18 | -18
0 | -15 | 62 | -2 | 2 | 61 | -1 | 1 | 1 | -1 | 5.2 | -5.2 | 1 | -1 | 3 | 2 | 1 | -1 | 2.5 | 18 | -18
0 | -15.05 | 62.1 | -1.9 | 1.9 | 61.1 | -0.9 | 0.9 | 0.9 | -0.9 | 5.2 | -5.2 | 0.9 | -0.9 | 2.95 | 2.05 | 0.9 | -0.9 | 2.5 | 18 | -18
0 | -15.1 | 62.2 | -1.8 | 1.8 | 61.2 | -0.8 | 0.8 | 0.8 | -0.8 | 5.2 | -5.2 | 0.8 | -0.8 | 2.9 | 2.1 | 0.8 | -0.8 | 2.5 | 18 | -18
0 | -15.15 | 62.3 | -1.7 | 1.7 | 61.3 | -0.7 | 0.7 | 0.7 | -0.7 | 5.2 | -5.2 | 0.7 | -0.7 | 2.85 | 2.15 | 0.7 | -0.7 | 2.5 | 18 | -18
0 | -15.2 | 62.4 | -1.6 | 1.6 | 61.4 | -0.6 | 0.6 | 0.6 | -0.6 | 5.2 | -5.2 | 0.6 | -0.6 | 2.8 | 2.2 | 0.6 | -0.6 | 2.5 | 18 | -18
0 | -15.25 | 62.5 | -1.5 | 1.5 | 61.5 | -0.5 | 0.5 | 0.5 | -0.5 | 5.2 | -5.2 | 0.5 | -0.5 | 2.75 | 2.25 | 0.5 | -0.5 | 2.5 | 18 | -18
0 | -15.3 | 62.6 | -1.4 | 1.4 | 61.6 | -0.4 | 0.4 | 0.4 | -0.4 | 5.2 | -5.2 | 0.4 | -0.4 | 2.7 | 2.3 | 0.4 | -0.4 | 2.5 | 18 | -18
0 | -15.35 | 62.7 | -1.3 | 1.3 | 61.7 | -0.3 | 0.3 | 0.3 | -0.3 | 5.2 | -5.2 | 0.3 | -0.3 | 2.65 | 2.35 | 0.3 | -0.3 | 2.5 | 18 | -18
0 | -15.4 | 62.8 | -1.2 | 1.2 | 61.8 | -0.2 | 0.2 | 0.2 | -0.2 | 5.2 | -5.2 | 0.2 | -0.2 | 2.6 | 2.4 | 0.2 | -0.2 | 2.5 | 18 | -18
0 | -15.45 | 62.9 | -1.1 | 1.1 | 61.9 | -0.1 | 0.1 | 0.1 | -0.1 | 5.2 | -5.2 | 0.1 | -0.1 | 2.55 | 2.45 | 0.1 | -0.1 | 2.5 | 18 | -18
1 | -15.5 | 63 | -1 | 1 | 62 | 0 | 0 | 0 | 0 | 5.2 | -5.2 | 0 | 0 | 2.5 | 2.5 | 0 | 0 | 2.5 | 18 | -18
1 | -15.5 | 63 | -1 | 1 | 62 | 0 | 0 | 0 | 0 | 5.2 | -5.2 | 0 | 0 | 2.5 | 2.5 | 0 | 0 | 2.5 | 18 | -18
1 | -15.5 | 63 | -1 | 1 | 62 | 0 | 0 | 0 | 0 | 5.2 | -5.2 | 0 | 0 | 2.5 | 2.5 | 0 | 0 | 2.5 | 18 | -18
1 | -15.5 | 63 | -1 | 1 | 62 | 0 | 0 | 0 | 0 | 5.2 | -5.2 | 0 | 0 | 2.5 | 2.5 | 0 | 0 | 2.5 | 18 | -18
1 | -15.5 | 63 | -1 | 1 | 62 | 0 | 0 | 0 | 0 | 5.2 | -5.2 | 0 | 0 | 2.5 | 2.5 | 0 | 0 | 2.5 | 18 | -18
1 | -15.5 | 63 | -1 | 1 | 62 | 0 | 0 | 0 | 0 | 5.2 | -5.2 | 0 | 0 | 2.5 | 2.5 | 0 | 0 | 2.5 | 18 | -18
1 | -15.5 | 63 | -1 | 1 | 62 | 0 | 0 | 0 | 0 | 5.2 | -5.2 | 0 | 0 | 2.5 | 2.5 | 0 | 0 | 2.5 | 18 | -18
1 | -15.5 | 63 | -1 | 1 | 62 | 0 | 0 | 0 | 0 | 5.2 | -5.2 | 0 | 0 | 2.5 | 2.5 | 0 | 0 | 2.5 | 18 | -18
1 | -15.5 | 63 | -1 | 1 | 62 | 0 | 0 | 0 | 0 | 5.2 | -5.2 | 0 | 0 | 2.5 | 2.5 | 0 | 0 | 2.5 | 18 | -18
1 | -15.5 | 63 | -1 | 1 | 62 | 0 | 0 | 0 | 0 | 5.2 | -5.2 | 0 | 0 | 2.5 | 2.5 | 0 | 0 | 2.5 | 18 | -18
1 | -15.5 | 63 | -1 | 1 | 62 | 0 | 0 | 0 | 0 | 5.2 | -5.2 | 0 | 0 | 2.5 | 2.5 | 0 | 0 | 2.5 | 18 | -18
1 | -15.5 | 63 | -1 | 1 | 62 | 0 | 0 | 0 | 0 | 5.2 | -5.2 | 0 | 0 | 2.5 | 2.5 | 0 | 0 | 2.5 | 18 | -18
1 | -15.5 | 63 | -1 | 1 | 62 | 0 | 0 | 0 | 0 | 5.2 | -5.2 | 0 | 0 | 2.5 | 2.5 | 0 | 0 | 2.5 | 18 | -18
1 | -15.5 | 63 | -1 | 1 | 62 | 0 | 0 | 0 | 0 | 5.2 | -5.2 | 0 | 0 | 2.5 | 2.5 | 0 | 0 | 2.5 | 18 | -18
1 | -15.5 | 63 | -1 | 1 | 62 | 0 | 0 | 0 | 0 | 5.2 | -5.2 | 0 | 0 | 2.5 | 2.5 | 0 | 0 | 2.5 | 18 | -18
1 | -15.5 | 63 | -1 | 1 | 62 | 0 | 0 | 0 | 0 | 5.2 | -5.2 | 0 | 0 | 2.5 | 2.5 | 0 | 0 | 2.5 | 18 | -18
1 | -15.5 | 63 | -1 | 1 | 62 | 0 | 0 | 0 | 0 | 5.2 | -5.2 | 0 | 0 | 2.5 | 2.5 | 0 | 0 | 2.5 | 18 | -18
1 | -15.5 | 63 | -1 | 1 | 62 | 0 | 0 | 0 | 0 | 5.2 | -5.2 | 0 | 0 | 2.5 | 2.5 | 0 | 0 | 2.5 | 18 | -18
1 | -15.5 | 63 | -1 | 1 | 62 | 0 | 0 | 0 | 0 | 5.2 | -5.2 | 0 | 0 | 2.5 | 2.5 | 0 | 0 | 2.5 | 18 | -18
1 | -15.5 | 63 | -1 | 1 | 62 | 0 | 0 | 0 | 0 | 5.2 | -5.2 | 0 | 0 | 2.5 | 2.5 | 0 | 0 | 2.5 | 18 | -18
1 | -15.5 | 63 | -1 | 1 | 62 | 0 | 0 | 0 | 0 | 5.2 | -5.2 | 0 | 0 | 2.5 | 2.5 | 0 | 0 | 2.5 | 18 | -18
1 | -15.5 | 63 | -1 | 1 | 62 | 0 | 0 | 0 | 0 | 5.2 | -5.2 | 0 | 0 | 2.5 | 2.5 | 0 | 0 | 2.5 | 18 | -18
1 | -15.5 | 63 | -1 | 1 | 62 | 0 | 0 | 0 | 0 | 5.2 | -5.2 | 0 | 0 | 2.5 | 2.5 | 0 | 0 | 2.5 | 18 | -18
1 | -15.5 | 63 | -1 | 1 | 62 | 0 | 0 | 0 | 0 | 5.2 | -5.2 | 0 | 0 | 2.5 | 2.5 | 0 | 0 | 2.5 | 18 | -18
1 | -15.5 | 63 | -1 | 1 | 62 | 0 | 0 | 0 | 0 | 5.2 | -5.2 | 0 | 0 | 2.5 | 2.5 | 0 | 0 | 2.5 | 18 | -18
1 | -15.5 | 63 | -1 | 1 | 62 | 0 | 0 | 0 | 0 | 5.2 | -5.2 | 0 | 0 | 2.5 | 2.5 | 0 | 0 | 2.5 | 18 | -18
1 | -15.5 | 63 | -1 | 1 | 62 | 0 | 0 | 0 | 0 | 5.2 | -5.2 | 0 | 0 | 2.5 | 2.5 | 0 | 0 | 2.5 | 18 | -18
1 | -15.5 | 63 | -1 | 1 | 62 | 0 | 0 | 0 | 0 | 5.2 | -5.2 | 0 | 0 | 2.5 | 2.5 | 0 | 0 | 2.5 | 18 | -18
1 | -15.5 | 63 | -1 | 1 | 62 | 0 | 0 | 0 | 0 | 5.2 | -5.2 | 0 | 0 | 2.5 | 2.5 | 0 | 0 | 2.5 | 18 | -18
1 | -15.5 | 63 | -1 | 1 | 62 | 0 | 0 | 0 | 0 | 5.2 | -5.2 | 0 | 0 | 2.5 | 2.5 | 0 | 0 | 2.5 | 18 | -18
1 | -15.5 | 63 | -1 | 1 | 62 | 0 | 0 | 0 | 0 | 5.2 | -5.2 | 0 | 0 | 2.5 | 2.5 | 0 | 0 | 2.5 | 18 | -18
1 | -15.5 | 63 | -1 | 1 | 62 | 0 | 0 | 0 | 0 | 5.2 | -5.2 | 0 | 0 | 2.5 | 2.5 | 0 | 0 | 2.5 | 18 | -18
1 | -15.5 | 63 | -1 | 1 | 62 | 0 | 0 | 0 | 0 | 5.2 | -5.2 | 0 | 0 | 2.5 | 2.5 | 0 | 0 | 2.5 | 18 | -18
1 | -15.5 | 63 | -1 | 1 | 62 | 0 | 0 | 0 | 0 | 5.2 | -5.2 | 0 | 0 | 2.5 | 2.5 | 0 | 0 | 2.5 | 18 | -18
1 | -15.5 | 63 | -1 | 1 | 62 | 0 | 0 | 0 | 0 | 5.2 | -5.2 | 0 | 0 | 2.5 | 2.5 | 0 | 0 | 2.5 | 18 | -18
1 | -15.5 | 63 | -1 | 1 | 62 | 0 | 0 | 0 | 0 | 5.2 | -5.2 | 0 | 0 | 2.5 | 2.5 | 0 | 0 | 2.5 | 18 | -18
1 | -15.5 | 63 | -1 | 1 | 62 | 0 | 0 | 0 | 0 | 5.2 | -5.2 | 0 | 0 | 2.5 | 2.5 | 0 | 0 | 2.5 | 18 | -18
1 | -15.5 | 63 | -1 | 1 | 62 | 0 | 0 | 0 | 0 | 5.2 | -5.2 | 0 | 0 | 2.5 | 2.5 | 0 | 0 | 2.5 | 18 | -18
1 | -15.5 | 63 | -1 | 1 | 62 | 0 | 0 | 0 | 0 | 5.2 | -5.2 | 0 | 0 | 2.5 | 2.5 | 0 | 0 | 2.5 | 18 | -18
1 | -15.5 | 63 | -1 | 1 | 62 | 0 | 0 | 0 | 0 | 5.2 | -5.2 | 0 | 0 | 2.5 | 2.5 | 0 | 0 | 2.5 | 18 | -18
1 | -15.5 | 63 | -1 | 1 | 62 | 0 | 0 | 0 | 0 | 5.2 | -5.2 | 0 | 0 | 2.5 | 2.5 | 0 | 0 | 2.5 | 18 | -18
1 | -15.5 | 63 | -1 | 1 | 62 | 0 | 0 | 0 | 0 | 5.2 | -5.2 | 0 | 0 | 2.5 | 2.5 | 0 | 0 | 2.5 | 18 | -18
1 | -15.5 | 63 | -1 | 1 | 62 | 0 | 0 | 0 | 0 | 5.2 | -5.2 | 0 | 0 | 2.5 | 2.5 | 0 | 0 | 2.5 | 18 | -18
1 | -15.5 | 63 | -1 | 1 | 62 | 0 | 0 | 0 | 0 | 5.2 | -5.2 | 0 | 0 | 2.5 | 2.5 | 0 | 0 | 2.5 | 18 | -18
1 | -15.5 | 63 | -1 | 1 | 62 | 0 | 0 | 0 | 0 | 5.2 | -5.2 | 0 | 0 | 2.5 | 2.5 | 0 | 0 | 2.5 | 18 | -18
1 | -15.5 | 63 | -1 | 1 | 62 | 0 | 0 | 0 | 0 | 5.2 | -5.2 | 0 | 0 | 2.5 | 2.5 | 0 | 0 | 2.5 | 18 | -18
1 | -15.5 | 63 | -1 | 1 | 62 | 0 | 0 | 0 | 0 | 5.2 | -5.2 | 0 | 0 | 2.5 | 2.5 | 0 | 0 | 2.5 | 18 | -18
1 | -15.5 | 63 | -1 | 1 | 62 | 0 | 0 | 0 | 0 | 5.2 | -5.2 | 0 | 0 | 2.5 | 2.5 | 0 | 0 | 2.5 | 18 | -18
1 | -15.5 | 63 | -1 | 1 | 62 | 0 | 0 | 0 | 0 | 5.2 | -5.2 | 0 | 0 | 2.5 | 2.5 | 0 | 0 | 2.5 | 18 | -18
1 | -15.5 | 63 | -1 | 1 | 62 | 0 | 0 | 0 | 0 | 5.2 | -5.2 | 0 | 0 | 2.5 | 2.5 | 0 | 0 | 2.5 | 18 | -18
1 | -15.5 | 63 | -1 | 1 | 62 | 0 | 0 | 0 | 0 | 5.2 | -5.2 | 0 | 0 | 2.5 | 2.5 | 0 | 0 | 2.5 | 18 | -18
1 | -15.5 | 63 | -1 | 1 | 62 | 0 | 0 | 0 | 0 | 5.2 | -5.2 | 0 | 0 | 2.5 | 2.5 | 0 | 0 | 2.5 | 18 | -18
1 | -15.5 | 63 | -1 | 1 | 62 | 0 | 0 | 0 | 0 | 5.2 | -5.2 | 0 | 0 | 2.5 | 2.5 | 0 | 0 | 2.5 | 18 | -18
1 | -15.5 | 63 | -1 | 1 | 62 | 0 | 0 | 0 | 0 | 5.2 | -5.2 | 0 | 0 | 2.5 | 2.5 | 0 | 0 | 2.5 | 18 | -18
1 | -15.5 | 63 | -1 | 1 | 62 | 0 | 0 | 0 | 0 | 5.2 | -5.2 | 0 | 0 | 2.5 | 2.5 | 0 | 0 | 2.5 | 18 | -18
1 | -15.5 | 63 | -1 | 1 | 62 | 0 | 0 | 0 | 0 | 5.2 | -5.2 | 0 | 0 | 2.5 | 2.5 | 0 | 0 | 2.5 | 18 | -18
1 | -15.5 | 63 | -1 | 1 | 62 | 0 | 0 | 0 | 0 | 5.2 | -5.2 | 0 | 0 | 2.5 | 2.5 | 0 | 0 | 2.5 | 18 | -18
1 | -15.5 | 63 | -1 | 1 | 62 | 0 | 0 | 0 | 0 | 5.2 | -5.2 | 0 | 0 | 2.5 | 2.5 | 0 | 0 | 2.5 | 18 | -18
1 | -15.5 | 63 | -1 | 1 | 62 | 0 | 0 | 0 | 0 | 5.2 | -5.2 | 0 | 0 | 2.5 | 2.5 | 0 | 0 | 2.5 | 18 | -18
1 | -15.5 | 63 | -1 | 1 | 62 | 0 | 0 | 0 | 0 | 5.2 | -5.2 | 0 | 0 | 2.5 | 2.5 | 0 | 0 | 2.5 | 18 | -18
1 | -15.5 | 63 | -1 | 1 | 62 | 0 | 0 | 0 | 0 | 5.2 | -5.2 | 0 | 0 | 2.5 | 2.5 | 0 | 0 | 2.5 | 18 | -18
1 | -15.5 | 63 | -1 | 1 | 62 | 0 | 0 | 0 | 0 | 5.2 | -5.2 | 0 | 0 | 2.5 | 2.5 | 0 | 0 | 2.5 | 18 | -18
1 | -15.5 | 63 | -1 | 1 | 62 | 0 | 0 | 0 | 0 | 5.2 | -5.2 | 0 | 0 | 2.5 | 2.5 | 0 | 0 | 2.5 | 18 | -18
1 | -15.5 | 63 | -1 | 1 | 62 | 0 | 0 | 0 | 0 | 5.2 | -5.2 | 0 | 0 | 2.5 | 2.5 | 0 | 0 | 2.5 | 18 | -18
1 | -15.5 | 63 | -1 | 1 | 62 | 0 | 0 | 0 | 0 | 5.2 | -5.2 | 0 | 0 | 2.5 | 2.5 | 0 | 0 | 2.5 | 18 | -18
1 | -15.5 | 63 | -1 | 1 | 62 | 0 | 0 | 0 | 0 | 5.2 | -5.2 | 0 | 0 | 2.5 | 2.5 | 0 | 0 | 2.5 | 18 | -18
1 | -15.5 | 63 | -1 | 1 | 62 | 0 | 0 | 0 | 0 | 5.2 | -5.2 | 0 | 0 | 2.5 | 2.5 | 0 | 0 | 2.5 | 18 | -18
1 | -15.5 | 63 | -1 | 1 | 62 | 0 | 0 | 0 | 0 | 5.2 | -5.2 | 0 | 0 | 2.5 | 2.5 | 0 | 0 | 2.5 | 18 | -18
1 | -15.5 | 63 | -1 | 1 | 62 | 0 | 0 | 0 | 0 | 5.2 | -5.2 | 0 | 0 | 2.5 | 2.5 | 0 | 0 | 2.5 | 18 | -18
1 | -15.5 | 63 | -1 | 1 | 62 | 0 | 0 | 0 | 0 | 5.2 | -5.2 | 0 | 0 | 2.5 | 2.5 | 0 | 0 | 2.5 | 18 | -18
1 | -15.5 | 63 | -1 | 1 | 62 | 0 | 0 | 0 | 0 | 5.2 | -5.2 | 0 | 0 | 2.5 | 2.5 | 0 | 0 | 2.5 | 18 | -18
1 | -15.5 | 63 | -1 | 1 | 62 | 0 | 0 | 0 | 0 | 5.2 | -5.2 | 0 | 0 | 2.5 | 2.5 | 0 | 0 | 2.5 | 18 | -18
1 | -15.5 | 63 | -1 | 1 | 62 | 0 | 0 | 0 | 0 | 5.2 | -5.2 | 0 | 0 | 2.5 | 2.5 | 0 | 0 | 2.5 | 18 | -18
1 | -15.5 | 63 | -1 | 1 | 62 | 0 | 0 | 0 | 0 | 5.2 | -5.2 | 0 | 0 | 2.5 | 2.5 | 0 | 0 | 2.5 | 18 | -18
1 | -15.5 | 63 | -1 | 1 | 62 | 0 | 0 | 0 | 0 | 5.2 | -5.2 | 0 | 0 | 2.5 | 2.5 | 0 | 0 | 2.5 | 18 | -18
1 | -15.5 | 63 | -1 | 1 | 62 | 0 | 0 | 0 | 0 | 5.2 | -5.2 | 0 | 0 | 2.5 | 2.5 | 0 | 0 | 2.5 | 18 | -18
1 | -15.5 | 63 | -1 | 1 | 62 | 0 | 0 | 0 | 0 | 5.2 | -5.2 | 0 | 0 | 2.5 | 2.5 | 0 | 0 | 2.5 | 18 | -18
1 | -15.5 | 63 | -1 | 1 | 62 | 0 | 0 | 0 | 0 | 5.2 | -5.2 | 0 | 0 | 2.5 | 2.5 | 0 | 0 | 2.5 | 18 | -18
1 | -15.5 | 63 | -1 | 1 | 62 | 0 | 0 | 0 | 0 | 5.2 | -5.2 | 0 | 0 | 2.5 | 2.5 | 0 | 0 | 2.5 | 18 | -18
1 | -15.5 | 63 | -1 | 1 | 62 | 0 | 0 | 0 | 0 | 5.2 | -5.2 | 0 | 0 | 2.5 | 2.5 | 0 | 0 | 2.5 | 18 | -18
1 | -15.5 | 63 | -1 | 1 | 62 | 0 | 0 | 0 | 0 | 5.2 | -5.2 | 0 | 0 | 2.5 | 2.5 | 0 | 0 | 2.5 | 18 | -18
1 | -15.5 | 63 | -1 | 1 | 62 | 0 | 0 | 0 | 0 | 5.2 | -5.2 | 0 | 0 | 2.5 | 2.5 | 0 | 0 | 2.5 | 18 | -18
1 | -15.5 | 63 | -1 | 1 | 62 | 0 | 0 | 0 | 0 | 5.2 | -5.2 | 0 | 0 | 2.5 | 2.5 | 0 | 0 | 2.5 | 18 | -18
1 | -15.5 | 63 | -1 | 1 | 62 | 0 | 0 | 0 | 0 | 5.2 | -5.2 | 0 | 0 | 2.5 | 2.5 | 0 | 0 | 2.5 | 18 | -18
1 | -15.5 | 63 | -1 | 1 | 62 | 0 | 0 | 0 | 0 | 5.2 | -5.2 | 0 | 0 | 2.5 | 2.5 | 0 | 0 | 2.5 | 18 | -18
1 | -15.5 | 63 | -1 | 1 | 62 | 0 | 0 | 0 | 0 | 5.2 | -5.2 | 0 | 0 | 2.5 | 2.5 | 0 | 0 | 2.5 | 18 | -18
1 | -15.5 | 63 | -1 | 1 | 62 | 0 | 0 | 0 | 0 | 5.2 | -5.2 | 0 | 0 | 2.5 | 2.5 | 0 | 0 | 2.5 | 18 | -18
1 | -15.5 | 63 | -1 | 1 | 62 | 0 | 0 | 0 | 0 | 5.2 | -5.2 | 0 | 0 | 2.5 | 2.5 | 0 | 0 | 2.5 | 18 | -18
1 | -15.5 | 63 | -1 | 1 | 62 | 0 | 0 | 0 | 0 | 5.2 | -5.2 | 0 | 0 | 2.5 | 2.5 | 0 | 0 | 2.5 | 18 | -18
1 | -15.5 | 63 | -1 | 1 | 62 | 0 | 0 | 0 | 0 | 5.2 | -5.2 | 0 | 0 | 2.5 | 2.5 | 0 | 0 | 2.5 | 18 | -18
1 | -15.5 | 63 | -1 | 1 | 62 | 0 | 0 | 0 | 0 | 5.2 | -5.2 | 0 | 0 | 2.5 | 2.5 | 0 | 0 | 2.5 | 18 | -18
1 | -15.5 | 63 | -1 | 1 | 62 | 0 | 0 | 0 | 0 | 5.2 | -5.2 | 0 | 0 | 2.5 | 2.5 | 0 | 0 | 2.5 | 18 | -18
1 | -15.5 | 63 | -1 | 1 | 62 | 0 | 0 | 0 | 0 | 5.2 | -5.2 | 0 | 0 | 2.5 | 2.5 | 0 | 0 | 2.5 | 18 | -18
1 | -15.5 | 63 | -1 | 1 | 62 | 0 | 0 | 0 | 0 | 5.2 | -5.2 | 0 | 0 | 2.5 | 2.5 | 0 | 0 | 2.5 | 18 | -18
1 | -15.5 | 63 | -1 | 1 | 62 | 0 | 0 | 0 | 0 | 5.2 | -5.2 | 0 | 0 | 2.5 | 2.5 | 0 | 0 | 2.5 | 18 | -18
1 | -15.5 | 63 | -1 | 1 | 62 | 0 | 0 | 0 | 0 | 5.2 | -5.2 | 0 | 0 | 2.5 | 2.5 | 0 | 0 | 2.5 | 18 | -18
1 | -15.5 | 63 | -1 | 1 | 62 | 0 | 0 | 0 | 0 | 5.2 | -5.2 | 0 | 0 | 2.5 | 2.5 | 0 | 0 | 2.5 | 18 | -18
1 | -15.5 | 63 | -1 | 1 | 62 | 0 | 0 | 0 | 0 | 5.2 | -5.2 | 0 | 0 | 2.5 | 2.5 | 0 | 0 | 2.5 | 18 | -18
1 | -15.5 | 63 | -1 | 1 | 62 | 0 | 0 | 0 | 0 | 5.2 | -5.2 | 0 | 0 | 2.5 | 2.5 | 0 | 0 | 2.5 | 18 | -18
1 | -15.5 | 63 | -1 | 1 | 62 | 0 | 0 | 0 | 0 | 5.2 | -5.2 | 0 | 0 | 2.5 | 2.5 | 0 | 0 | 2.5 | 18 | -18
1 | -15.5 | 63 | -1 | 1 | 62 | 0 | 0 | 0 | 0 | 5.2 | -5.2 | 0 | 0 | 2.5 | 2.5 | 0 | 0 | 2.5 | 18 | -18
1 | -15.5 | 63 | -1 | 1 | 62 | 0 | 0 | 0 | 0 | 5.2 | -5.2 | 0 | 0 | 2.5 | 2.5 | 0 | 0 | 2.5 | 18 | -18
1 | -15.5 | 63 | -1 | 1 | 62 | 0 | 0 | 0 | 0 | 5.2 | -5.2 | 0 | 0 | 2.5 | 2.5 | 0 | 0 | 2.5 | 18 | -18
1 | -15.5 | 63 | -1 | 1 | 62 | 0 | 0 | 0 | 0 | 5.2 | -5.2 | 0 | 0 | 2.5 | 2.5 | 0 | 0 | 2.5 | 18 | -18
1 | -15.5 | 63 | -1 | 1 | 62 | 0 | 0 | 0 | 0 | 5.2 | -5.2 | 0 | 0 | 2.5 | 2.5 | 0 | 0 | 2.5 | 18 | -18
1 | -15.5 | 63 | -1 | 1 | 62 | 0 | 0 | 0 | 0 | 5.2 | -5.2 | 0 | 0 | 2.5 | 2.5 | 0 | 0 | 2.5 | 18 | -18
1 | -15.5 | 63 | -1 | 1 | 62 | 0 | 0 | 0 | 0 | 5.2 | -5.2 | 0 | 0 | 2.5 | 2.5 | 0 | 0 | 2.5 | 18 | -18
1 | -15.5 | 63 | -1 | 1 | 62 | 0 | 0 | 0 | 0 | 5.2 | -5.2 | 0 | 0 | 2.5 | 2.5 | 0 | 0 | 2.5 | 18 | -18
1 | -15.5 | 63 | -1 | 1 | 62 | 0 | 0 | 0 | 0 | 5.2 | -5.2 | 0 | 0 | 2.5 | 2.5 | 0 | 0 | 2.5 | 18 | -18
1 | -15.5 | 63 | -1 | 1 | 62 | 0 | 0 | 0 | 0 | 5.2 | -5.2 | 0 | 0 | 2.5 | 2.5 | 0 | 0 | 2.5 | 18 | -18
1 | -15.5 | 63 | -1 | 1 | 62 | 0 | 0 | 0 | 0 | 5.2 | -5.2 | 0 | 0 | 2.5 | 2.5 | 0 | 0 | 2.5 | 18 | -18
1 | -15.5 | 63 | -1 | 1 | 62 | 0 | 0 | 0 | 0 | 5.2 | -5.2 | 0 | 0 | 2.5 | 2.5 | 0 | 0 | 2.5 | 18 | -18
1 | -15.5 | 63 | -1 | 1 | 62 | 0 | 0 | 0 | 0 | 5.2 | -5.2 | 0 | 0 | 2.5 | 2.5 | 0 | 0 | 2.5 | 18 | -18
1 | -15.5 | 63 | -1 | 1 | 62 | 0 | 0 | 0 | 0 | 5.2 | -5.2 | 0 | 0 | 2.5 | 2.5 | 0 | 0 | 2.5 | 18 | -18
1 | -15.5 | 63 | -1 | 1 | 62 | 0 | 0 | 0 | 0 | 5.2 | -5.2 | 0 | 0 | 2.5 | 2.5 | 0 | 0 | 2.5 | 18 | -18
1 | -15.5 | 63 | -1 | 1 | 62 | 0 | 0 | 0 | 0 | 5.2 | -5.2 | 0 | 0 | 2.5 | 2.5 | 0 | 0 | 2.5 | 18 | -18
1 | -15.5 | 63 | -1 | 1 | 62 | 0 | 0 | 0 | 0 | 5.2 | -5.2 | 0 | 0 | 2.5 | 2.5 | 0 | 0 | 2.5 | 18 | -18
1 | -15.5 | 63 | -1 | 1 | 62 | 0 | 0 | 0 | 0 | 5.2 | -5.2 | 0 | 0 | 2.5 | 2.5 | 0 | 0 | 2.5 | 18 | -18
1 | -15.5 | 63 | -1 | 1 | 62 | 0 | 0 | 0 | 0 | 5.2 | -5.2 | 0 | 0 | 2.5 | 2.5 | 0 | 0 | 2.5 | 18 | -18
1 | -15.5 | 63 | -1 | 1 | 62 | 0 | 0 | 0 | 0 | 5.2 | -5.2 | 0 | 0 | 2.5 | 2.5 | 0 | 0 | 2.5 | 18 | -18
1 | -15.5 | 63 | -1 | 1 | 62 | 0 | 0 | 0 | 0 | 5.2 | -5.2 | 0 | 0 | 2.5 | 2.5 | 0 | 0 | 2.5 | 18 | -18
1 | -15.5 | 63 | -1 | 1 | 62 | 0 | 0 | 0 | 0 | 5.2 | -5.2 | 0 | 0 | 2.5 | 2.5 | 0 | 0 | 2.5 | 18 | -18
1 | -15.5 | 63 | -1 | 1 | 62 | 0 | 0 | 0 | 0 | 5.2 | -5.2 | 0 | 0 | 2.5 | 2.5 | 0 | 0 | 2.5 | 18 | -18
1 | -15.5 | 63 | -1 | 1 | 62 | 0 | 0 | 0 | 0 | 5.2 | -5.2 | 0 | 0 | 2.5 | 2.5 | 0 | 0 | 2.5 | 18 | -18
1 | -15.5 | 63 | -1 | 1 | 62 | 0 | 0 | 0 | 0 | 5.2 | -5.2 | 0 | 0 | 2.5 | 2.5 | 0 | 0 | 2.5 | 18 | -18
1 | -15.5 | 63 | -1 | 1 | 62 | 0 | 0 | 0 | 0 | 5.2 | -5.2 | 0 | 0 | 2.5 | 2.5 | 0 | 0 | 2.5 | 18 | -18
1 | -15.5 | 63 | -1 | 1 | 62 | 0 | 0 | 0 | 0 | 5.2 | -5.2 | 0 | 0 | 2.5 | 2.5 | 0 | 0 | 2.5 | 18 | -18
1 | -15.5 | 63 | -1 | 1 | 62 | 0 | 0 | 0 | 0 | 5.2 | -5.2 | 0 | 0 | 2.5 | 2.5 | 0 | 0 | 2.5 | 18 | -18
1 | -15.5 | 63 | -1 | 1 | 62 | 0 | 0 | 0 | 0 | 5.2 | -5.2 | 0 | 0 | 2.5 | 2.5 | 0 | 0 | 2.5 | 18 | -18
1 | -15.5 | 63 | -1 | 1 | 62 | 0 | 0 | 0 | 0 | 5.2 | -5.2 | 0 | 0 | 2.5 | 2.5 | 0 | 0 | 2.5 | 18 | -18
1 | -15.5 | 63 | -1 | 1 | 62 | 0 | 0 | 0 | 0 | 5.2 | -5.2 | 0 | 0 | 2.5 | 2.5 | 0 | 0 | 2.5 | 18 | -18
1 | -15.5 | 63 | -1 | 1 | 62 | 0 | 0 | 0 | 0 | 5.2 | -5.2 | 0 | 0 | 2.5 | 2.5 | 0 | 0 | 2.5 | 18 | -18
1 | -15.5 | 63 | -1 | 1 | 62 | 0 | 0 | 0 | 0 | 5.2 | -5.2 | 0 | 0 | 2.5 | 2.5 | 0 | 0 | 2.5 | 18 | -18
1 | -15.5 | 63 | -1 | 1 | 62 | 0 | 0 | 0 | 0 | 5.2 | -5.2 | 0 | 0 | 2.5 | 2.5 | 0 | 0 | 2.5 | 18 | -18
1 | -15.5 | 63 | -1 | 1 | 62 | 0 | 0 | 0 | 0 | 5.2 | -5.2 | 0 | 0 | 2.5 | 2.5 | 0 | 0 | 2.5 | 18 | -18
1 | -15.5 | 63 | -1 | 1 | 62 | 0 | 0 | 0 | 0 | 5.2 | -5.2 | 0 | 0 | 2.5 | 2.5 | 0 | 0 | 2.5 | 18 | -18
1 | -15.5 | 63 | -1 | 1 | 62 | 0 | 0 | 0 | 0 | 5.2 | -5.2 | 0 | 0 | 2.5 | 2.5 | 0 | 0 | 2.5 | 18 | -18
1 | -15.5 | 63 | -1 | 1 | 62 | 0 | 0 | 0 | 0 | 5.2 | -5.2 | 0 | 0 | 2.5 | 2.5 | 0 | 0 | 2.5 | 18 | -18
1 | -15.5 | 63 | -1 | 1 | 62 | 0 | 0 | 0 | 0 | 5.2 | -5.2 | 0 | 0 | 2.5 | 2.5 | 0 | 0 | 2.5 | 18 | -18
1 | -15.5 | 63 | -1 | 1 | 62 | 0 | 0 | 0 | 0 | 5.2 | -5.2 | 0 | 0 | 2.5 | 2.5 | 0 | 0 | 2.5 | 18 | -18
1 | -15.5 | 63 | -1 | 1 | 62 | 0 | 0 | 0 | 0 | 5.2 | -5.2 | 0 | 0 | 2.5 | 2.5 | 0 | 0 | 2.5 | 18 | -18
1 | -15.5 | 63 | -1 | 1 | 62 | 0 | 0 | 0 | 0 | 5.2 | -5.2 | 0 | 0 | 2.5 | 2.5 | 0 | 0 | 2.5 | 18 | -18
1 | -15.5 | 63 | -1 | 1 | 62 | 0 | 0 | 0 | 0 | 5.2 | -5.2 | 0 | 0 | 2.5 | 2.5 | 0 | 0 | 2.5 | 18 | -18
1 | -15.5 | 63 | -1 | 1 | 62 | 0 | 0 | 0 | 0 | 5.2 | -5.2 | 0 | 0 | 2.5 | 2.5 | 0 | 0 | 2.5 | 18 | -18
1 | -15.5 | 63 | -1 | 1 | 62 | 0 | 0 | 0 | 0 | 5.2 | -5.2 | 0 | 0 | 2.5 | 2.5 | 0 | 0 | 2.5 | 18 | -18
1 | -15.5 | 63 | -1 | 1 | 62 | 0 | 0 | 0 | 0 | 5.2 | -5.2 | 0 | 0 | 2.5 | 2.5 | 0 | 0 | 2.5 | 18 | -18
1 | -15.5 | 63 | -1 | 1 | 62 | 0 | 0 | 0 | 0 | 5.2 | -5.2 | 0 | 0 | 2.5 | 2.5 | 0 | 0 | 2.5 | 18 | -18
1 | -15.5 | 63 | -1 | 1 | 62 | 0 | 0 | 0 | 0 | 5.2 | -5.2 | 0 | 0 | 2.5 | 2.5 | 0 | 0 | 2.5 | 18 | -18
1 | -15.5 | 63 | -1 | 1 | 62 | 0 | 0 | 0 | 0 | 5.2 | -5.2 | 0 | 0 | 2.5 | 2.5 | 0 | 0 | 2.5 | 18 | -18
1 | -15.5 | 63 | -1 | 1 | 62 | 0 | 0 | 0 | 0 | 5.2 | -5.2 | 0 | 0 | 2.5 | 2.5 | 0 | 0 | 2.5 | 18 | -18
1 | -15.5 | 63 | -1 | 1 | 62 | 0 | 0 | 0 | 0 | 5.2 | -5.2 | 0 | 0 | 2.5 | 2.5 | 0 | 0 | 2.5 | 18 | -18
1 | -15.5 | 63 | -1 | 1 | 62 | 0 | 0 | 0 | 0 | 5.2 | -5.2 | 0 | 0 | 2.5 | 2.5 | 0 | 0 | 2.5 | 18 | -18
1 | -15.5 | 63 | -1 | 1 | 62 | 0 | 0 | 0 | 0 | 5.2 | -5.2 | 0 | 0 | 2.5 | 2.5 | 0 | 0 | 2.5 | 18 | -18
1 | -15.5 | 63 | -1 | 1 | 62 | 0 | 0 | 0 | 0 | 5.2 | -5.2 | 0 | 0 | 2.5 | 2.5 | 0 | 0 | 2.5 | 18 | -18
1 | -15.5 | 63 | -1 | 1 | 62 | 0 | 0 | 0 | 0 | 5.2 | -5.2 | 0 | 0 | 2.5 | 2.5 | 0 | 0 | 2.5 | 18 | -18
1 | -15.5 | 63 | -1 | 1 | 62 | 0 | 0 | 0 | 0 | 5.2 | -5.2 | 0 | 0 | 2.5 | 2.5 | 0 | 0 | 2.5 | 18 | -18
1 | -15.5 | 63 | -1 | 1 | 62 | 0 | 0 | 0 | 0 | 5.2 | -5.2 | 0 | 0 | 2.5 | 2.5 | 0 | 0 | 2.5 | 18 | -18
1 | -15.5 | 63 | -1 | 1 | 62 | 0 | 0 | 0 | 0 | 5.2 | -5.2 | 0 | 0 | 2.5 | 2.5 | 0 | 0 | 2.5 | 18 | -18
1 | -15.5 | 63 | -1 | 1 | 62 | 0 | 0 | 0 | 0 | 5.2 | -5.2 | 0 | 0 | 2.5 | 2.5 | 0 | 0 | 2.5 | 18 | -18
1 | -15.5 | 63 | -1 | 1 | 62 | 0 | 0 | 0 | 0 | 5.2 | -5.2 | 0 | 0 | 2.5 | 2.5 | 0 | 0 | 2.5 | 18 | -18
1 | -15.5 | 63 | -1 | 1 | 62 | 0 | 0 | 0 | 0 | 5.2 | -5.2 | 0 | 0 | 2.5 | 2.5 | 0 | 0 | 2.5 | 18 | -18
1 | -15.5 | 63 | -1 | 1 | 62 | 0 | 0 | 0 | 0 | 5.2 | -5.2 | 0 | 0 | 2.5 | 2.5 | 0 | 0 | 2.5 | 18 | -18
1 | -15.5 | 63 | -1 | 1 | 62 | 0 | 0 | 0 | 0 | 5.2 | -5.2 | 0 | 0 | 2.5 | 2.5 | 0 | 0 | 2.5 | 18 | -18
1 | -15.5 | 63 | -1 | 1 | 62 | 0 | 0 | 0 | 0 | 5.2 | -5.2 | 0 | 0 | 2.5 | 2.5 | 0 | 0 | 2.5 | 18 | -18
1 | -15.5 | 63 | -1 | 1 | 62 | 0 | 0 | 0 | 0 | 5.2 | -5.2 | 0 | 0 | 2.5 | 2.5 | 0 | 0 | 2.5 | 18 | -18
1 | -15.5 | 63 | -1 | 1 | 62 | 0 | 0 | 0 | 0 | 5.2 | -5.2 | 0 | 0 | 2.5 | 2.5 | 0 | 0 | 2.5 | 18 | -18
1 | -15.5 | 63 | -1 | 1 | 62 | 0 | 0 | 0 | 0 | 5.2 | -5.2 | 0 | 0 | 2.5 | 2.5 | 0 | 0 | 2.5 | 18 | -18
1 | -15.5 | 63 | -1 | 1 | 62 | 0 | 0 | 0 | 0 | 5.2 | -5.2 | 0 | 0 | 2.5 | 2.5 | 0 | 0 | 2.5 | 18 | -18
1 | -15.5 | 63 | -1 | 1 | 62 | 0 | 0 | 0 | 0 | 5.2 | -5.2 | 0 | 0 | 2.5 | 2.5 | 0 | 0 | 2.5 | 18 | -18
1 | -15.5 | 63 | -1 | 1 | 62 | 0 | 0 | 0 | 0 | 5.2 | -5.2 | 0 | 0 | 2.5 | 2.5 | 0 | 0 | 2.5 | 18 | -18
1 | -15.5 | 63 | -1 | 1 | 62 | 0 | 0 | 0 | 0 | 5.2 | -5.2 | 0 | 0 | 2.5 | 2.5 | 0 | 0 | 2.5 | 18 | -18
1 | -15.5 | 63 | -1 | 1 | 62 | 0 | 0 | 0 | 0 | 5.2 | -5.2 | 0 | 0 | 2.5 | 2.5 | 0 | 0 | 2.5 | 18 | -18
1 | -15.5 | 63 | -1 | 1 | 62 | 0 | 0 | 0 | 0 | 5.2 | -5.2 | 0 | 0 | 2.5 | 2.5 | 0 | 0 | 2.5 | 18 | -18
1 | -15.5 | 63 | -1 | 1 | 62 | 0 | 0 | 0 | 0 | 5.2 | -5.2 | 0 | 0 | 2.5 | 2.5 | 0 | 0 | 2.5 | 18 | -18
1 | -15.5 | 63 | -1 | 1 | 62 | 0 | 0 | 0 | 0 | 5.2 | -5.2 | 0 | 0 | 2.5 | 2.5 | 0 | 0 | 2.5 | 18 | -18
1 | -15.5 | 63 | -1 | 1 | 62 | 0 | 0 | 0 | 0 | 5.2 | -5.2 | 0 | 0 | 2.5 | 2.5 | 0 | 0 | 2.5 | 18 | -18
1 | -15.5 | 63 | -1 | 1 | 62 | 0 | 0 | 0 | 0 | 5.2 | -5.2 | 0 | 0 | 2.5 | 2.5 | 0 | 0 | 2.5 | 18 | -18
1 | -15.5 | 63 | -1 | 1 | 62 | 0 | 0 | 0 | 0 | 5.2 | -5.2 | 0 | 0 | 2.5 | 2.5 | 0 | 0 | 2.5 | 18 | -18
1 | -15.5 | 63 | -1 | 1 | 62 | 0 | 0 | 0 | 0 | 5.2 | -5.2 | 0 | 0 | 2.5 | 2.5 | 0 | 0 | 2.5 | 18 | -18
1 | -15.5 | 63 | -1 | 1 | 62 | 0 | 0 | 0 | 0 | 5.2 | -5.2 | 0 | 0 | 2.5 | 2.5 | 0 | 0 | 2.5 | 18 | -18
1 | -15.5 | 63 | -1 | 1 | 62 | 0 | 0 | 0 | 0 | 5.2 | -5.2 | 0 | 0 | 2.5 | 2.5 | 0 | 0 | 2.5 | 18 | -18
1 | -15.5 | 63 | -1 | 1 | 62 | 0 | 0 | 0 | 0 | 5.2 | -5.2 | 0 | 0 | 2.5 | 2.5 | 0 | 0 | 2.5 | 18 | -18
1 | -15.5 | 63 | -1 | 1 | 62 | 0 | 0 | 0 | 0 | 5.2 | -5.2 | 0 | 0 | 2.5 | 2.5 | 0 | 0 | 2.5 | 18 | -18
1 | -15.5 | 63 | -1 | 1 | 62 | 0 | 0 | 0 | 0 | 5.2 | -5.2 | 0 | 0 | 2.5 | 2.5 | 0 | 0 | 2.5 | 18 | -18
1 | -15.5 | 63 | -1 | 1 | 62 | 0 | 0 | 0 | 0 | 5.2 | -5.2 | 0 | 0 | 2.5 | 2.5 | 0 | 0 | 2.5 | 18 | -18
1 | -15.5 | 63 | -1 | 1 | 62 | 0 | 0 | 0 | 0 | 5.2 | -5.2 | 0 | 0 | 2.5 | 2.5 | 0 | 0 | 2.5 | 18 | -18
1 | -15.5 | 63 | -1 | 1 | 62 | 0 | 0 | 0 | 0 | 5.2 | -5.2 | 0 | 0 | 2.5 | 2.5 | 0 | 0 | 2.5 | 18 | -18
1 | -15.5 | 63 | -1 | 1 | 62 | 0 | 0 | 0 | 0 | 5.2 | -5.2 | 0 | 0 | 2.5 | 2.5 | 0 | 0 | 2.5 | 18 | -18
1 | -15.5 | 63 | -1 | 1 | 62 | 0 | 0 | 0 | 0 | 5.2 | -5.2 | 0 | 0 | 2.5 | 2.5 | 0 | 0 | 2.5 | 18 | -18
1 | -15.5 | 63 | -1 | 1 | 62 | 0 | 0 | 0 | 0 | 5.2 | -5.2 | 0 | 0 | 2.5 | 2.5 | 0 | 0 | 2.5 | 18 | -18
1 | -15.5 | 63 | -1 | 1 | 62 | 0 | 0 | 0 | 0 | 5.2 | -5.2 | 0 | 0 | 2.5 | 2.5 | 0 | 0 | 2.5 | 18 | -18
1 | -15.5 | 63 | -1 | 1 | 62 | 0 | 0 | 0 | 0 | 5.2 | -5.2 | 0 | 0 | 2.5 | 2.5 | 0 | 0 | 2.5 | 18 | -18
1 | -15.5 | 63 | -1 | 1 | 62 | 0 | 0 | 0 | 0 | 5.2 | -5.2 | 0 | 0 | 2.5 | 2.5 | 0 | 0 | 2.5 | 18 | -18
1 | -15.5 | 63 | -1 | 1 | 62 | 0 | 0 | 0 | 0 | 5.2 | -5.2 | 0 | 0 | 2.5 | 2.5 | 0 | 0 | 2.5 | 18 | -18
1 | -15.5 | 63 | -1 | 1 | 62 | 0 | 0 | 0 | 0 | 5.2 | -5.2 | 0 | 0 | 2.5 | 2.5 | 0 | 0 | 2.5 | 18 | -18
1 | -15.5 | 63 | -1 | 1 | 62 | 0 | 0 | 0 | 0 | 5.2 | -5.2 | 0 | 0 | 2.5 | 2.5 | 0 | 0 | 2.5 | 18 | -18
1 | -15.5 | 63 | -1 | 1 | 62 | 0 | 0 | 0 | 0 | 5.2 | -5.2 | 0 | 0 | 2.5 | 2.5 | 0 | 0 | 2.5 | 18 | -18
1 | -15.5 | 63 | -1 | 1 | 62 | 0 | 0 | 0 | 0 | 5.2 | -5.2 | 0 | 0 | 2.5 | 2.5 | 0 | 0 | 2.5 | 18 | -18
1 | -15.5 | 63 | -1 | 1 | 62 | 0 | 0 | 0 | 0 | 5.2 | -5.2 | 0 | 0 | 2.5 | 2.5 | 0 | 0 | 2.5 | 18 | -18
1 | -15.5 | 63 | -1 | 1 | 62 | 0 | 0 | 0 | 0 | 5.2 | -5.2 | 0 | 0 | 2.5 | 2.5 | 0 | 0 | 2.5 | 18 | -18
1 | -15.5 | 63 | -1 | 1 | 62 | 0 | 0 | 0 | 0 | 5.2 | -5.2 | 0 | 0 | 2.5 | 2.5 | 0 | 0 | 2.5 | 18 | -18
1 | -15.5 | 63 | -1 | 1 | 62 | 0 | 0 | 0 | 0 | 5.2 | -5.2 | 0 | 0 | 2.5 | 2.5 | 0 | 0 | 2.5 | 18 | -18
1 | -15.5 | 63 | -1 | 1 | 62 | 0 | 0 | 0 | 0 | 5.2 | -5.2 | 0 | 0 | 2.5 | 2.5 | 0 | 0 | 2.5 | 18 | -18
1 | -15.5 | 63 | -1 | 1 | 62 | 0 | 0 | 0 | 0 | 5.2 | -5.2 | 0 | 0 | 2.5 | 2.5 | 0 | 0 | 2.5 | 18 | -18
1 | -15.5 | 63 | -1 | 1 | 62 | 0 | 0 | 0 | 0 | 5.2 | -5.2 | 0 | 0 | 2.5 | 2.5 | 0 | 0 | 2.5 | 18 | -18
1 | -15.5 | 63 | -1 | 1 | 62 | 0 | 0 | 0 | 0 | 5.2 | -5.2 | 0 | 0 | 2.5 | 2.5 | 0 | 0 | 2.5 | 18 | -18
1 | -15.5 | 63 | -1 | 1 | 62 | 0 | 0 | 0 | 0 | 5.2 | -5.2 | 0 | 0 | 2.5 | 2.5 | 0 | 0 | 2.5 | 18 | -18
1 | -15.5 | 63 | -1 | 1 | 62 | 0 | 0 | 0 | 0 | 5.2 | -5.2 | 0 | 0 | 2.5 | 2.5 | 0 | 0 | 2.5 | 18 | -18
1 | -15.5 | 63 | -1 | 1 | 62 | 0 | 0 | 0 | 0 | 5.2 | -5.2 | 0 | 0 | 2.5 | 2.5 | 0 | 0 | 2.5 | 18 | -18
1 | -15.5 | 63 | -1 | 1 | 62 | 0 | 0 | 0 | 0 | 5.2 | -5.2 | 0 | 0 | 2.5 | 2.5 | 0 | 0 | 2.5 | 18 | -18
1 | -15.5 | 63 | -1 | 1 | 62 | 0 | 0 | 0 | 0 | 5.2 | -5.2 | 0 | 0 | 2.5 | 2.5 | 0 | 0 | 2.5 | 18 | -18
1 | -15.5 | 63 | -1 | 1 | 62 | 0 | 0 | 0 | 0 | 5.2 | -5.2 | 0 | 0 | 2.5 | 2.5 | 0 | 0 | 2.5 | 18 | -18
1 | -15.5 | 63 | -1 | 1 | 62 | 0 | 0 | 0 | 0 | 5.2 | -5.2 | 0 | 0 | 2.5 | 2.5 | 0 | 0 | 2.5 | 18 | -18
1 | -15.5 | 63 | -1 | 1 | 62 | 0 | 0 | 0 | 0 | 5.2 | -5.2 | 0 | 0 | 2.5 | 2.5 | 0 | 0 | 2.5 | 18 | -18
1 | -15.5 | 63 | -1 | 1 | 62 | 0 | 0 | 0 | 0 | 5.2 | -5.2 | 0 | 0 | 2.5 | 2.5 | 0 | 0 | 2.5 | 18 | -18
1 | -15.5 | 63 | -1 | 1 | 62 | 0 | 0 | 0 | 0 | 5.2 | -5.2 | 0 | 0 | 2.5 | 2.5 | 0 | 0 | 2.5 | 18 | -18
1 | -15.5 | 63 | -1 | 1 | 62 | 0 | 0 | 0 | 0 | 5.2 | -5.2 | 0 | 0 | 2.5 | 2.5 | 0 | 0 | 2.5 | 18 | -18
1 | -15.5 | 63 | -1 | 1 | 62 | 0 | 0 | 0 | 0 | 5.2 | -5.2 | 0 | 0 | 2.5 | 2.5 | 0 | 0 | 2.5 | 18 | -18
1 | -15.5 | 63 | -1 | 1 | 62 | 0 | 0 | 0 | 0 | 5.2 | -5.2 | 0 | 0 | 2.5 | 2.5 | 0 | 0 | 2.5 | 18 | -18
1 | -15.5 | 63 | -1 | 1 | 62 | 0 | 0 | 0 | 0 | 5.2 | -5.2 | 0 | 0 | 2.5 | 2.5 | 0 | 0 | 2.5 | 18 | -18
1 | -15.5 | 63 | -1 | 1 | 62 | 0 | 0 | 0 | 0 | 5.2 | -5.2 | 0 | 0 | 2.5 | 2.5 | 0 | 0 | 2.5 | 18 | -18
1 | -15.5 | 63 | -1 | 1 | 62 | 0 | 0 | 0 | 0 | 5.2 | -5.2 | 0 | 0 | 2.5 | 2.5 | 0 | 0 | 2.5 | 18 | -18
1 | -15.5 | 63 | -1 | 1 | 62 | 0 | 0 | 0 | 0 | 5.2 | -5.2 | 0 | 0 | 2.5 | 2.5 | 0 | 0 | 2.5 | 18 | -18
1 | -15.5 | 63 | -1 | 1 | 62 | 0 | 0 | 0 | 0 | 5.2 | -5.2 | 0 | 0 | 2.5 | 2.5 | 0 | 0 | 2.5 | 18 | -18
1 | -15.5 | 63 | -1 | 1 | 62 | 0 | 0 | 0 | 0 | 5.2 | -5.2 | 0 | 0 | 2.5 | 2.5 | 0 | 0 | 2.5 | 18 | -18
1 | -15.5 | 63 | -1 | 1 | 62 | 0 | 0 | 0 | 0 | 5.2 | -5.2 | 0 | 0 | 2.5 | 2.5 | 0 | 0 | 2.5 | 18 | -18
1 | -15.5 | 63 | -1 | 1 | 62 | 0 | 0 | 0 | 0 | 5.2 | -5.2 | 0 | 0 | 2.5 | 2.5 | 0 | 0 | 2.5 | 18 | -18
1 | -15.5 | 63 | -1 | 1 | 62 | 0 | 0 | 0 | 0 | 5.2 | -5.2 | 0 | 0 | 2.5 | 2.5 | 0 | 0 | 2.5 | 18 | -18
1 | -15.5 | 63 | -1 | 1 | 62 | 0 | 0 | 0 | 0 | 5.2 | -5.2 | 0 | 0 | 2.5 | 2.5 | 0 | 0 | 2.5 | 18 | -18
1 | -15.5 | 63 | -1 | 1 | 62 | 0 | 0 | 0 | 0 | 5.2 | -5.2 | 0 | 0 | 2.5 | 2.5 | 0 | 0 | 2.5 | 18 | -18
1 | -15.5 | 63 | -1 | 1 | 62 | 0 | 0 | 0 | 0 | 5.2 | -5.2 | 0 | 0 | 2.5 | 2.5 | 0 | 0 | 2.5 | 18 | -18
1 | -15.5 | 63 | -1 | 1 | 62 | 0 | 0 | 0 | 0 | 5.2 | -5.2 | 0 | 0 | 2.5 | 2.5 | 0 | 0 | 2.5 | 18 | -18
1 | -15.5 | 63 | -1 | 1 | 62 | 0 | 0 | 0 | 0 | 5.2 | -5.2 | 0 | 0 | 2.5 | 2.5 | 0 | 0 | 2.5 | 18 | -18
1 | -15.5 | 63 | -1 | 1 | 62 | 0 | 0 | 0 | 0 | 5.2 | -5.2 | 0 | 0 | 2.5 | 2.5 | 0 | 0 | 2.5 | 18 | -18
1 | -15.5 | 63 | -1 | 1 | 62 | 0 | 0 | 0 | 0 | 5.2 | -5.2 | 0 | 0 | 2.5 | 2.5 | 0 | 0 | 2.5 | 18 | -18
1 | -15.5 | 63 | -1 | 1 | 62 | 0 | 0 | 0 | 0 | 5.2 | -5.2 | 0 | 0 | 2.5 | 2.5 | 0 | 0 | 2.5 | 18 | -18
1 | -15.5 | 63 | -1 | 1 | 62 | 0 | 0 | 0 | 0 | 5.2 | -5.2 | 0 | 0 | 2.5 | 2.5 | 0 | 0 | 2.5 | 18 | -18
1 | -15.5 | 63 | -1 | 1 | 62 | 0 | 0 | 0 | 0 | 5.2 | -5.2 | 0 | 0 | 2.5 | 2.5 | 0 | 0 | 2.5 | 18 | -18
1 | -15.5 | 63 | -1 | 1 | 62 | 0 | 0 | 0 | 0 | 5.2 | -5.2 | 0 | 0 | 2.5 | 2.5 | 0 | 0 | 2.5 | 18 | -18
1 | -15.5 | 63 | -1 | 1 | 62 | 0 | 0 | 0 | 0 | 5.2 | -5.2 | 0 | 0 | 2.5 | 2.5 | 0 | 0 | 2.5 | 18 | -18
1 | -15.5 | 63 | -1 | 1 | 62 | 0 | 0 | 0 | 0 | 5.2 | -5.2 | 0 | 0 | 2.5 | 2.5 | 0 | 0 | 2.5 | 18 | -18
1 | -15.5 | 63 | -1 | 1 | 62 | 0 | 0 | 0 | 0 | 5.2 | -5.2 | 0 | 0 | 2.5 | 2.5 | 0 | 0 | 2.5 | 18 | -18
1 | -15.5 | 63 | -1 | 1 | 62 | 0 | 0 | 0 | 0 | 5.2 | -5.2 | 0 | 0 | 2.5 | 2.5 | 0 | 0 | 2.5 | 18 | -18
1 | -15.5 | 63 | -1 | 1 | 62 | 0 | 0 | 0 | 0 | 5.2 | -5.2 | 0 | 0 | 2.5 | 2.5 | 0 | 0 | 2.5 | 18 | -18
1 | -15.5 | 63 | -1 | 1 | 62 | 0 | 0 | 0 | 0 | 5.2 | -5.2 | 0 | 0 | 2.5 | 2.5 | 0 | 0 | 2.5 | 18 | -18
1 | -15.5 | 63 | -1 | 1 | 62 | 0 | 0 | 0 | 0 | 5.2 | -5.2 | 0 | 0 | 2.5 | 2.5 | 0 | 0 | 2.5 | 18 | -18
1 | -15.5 | 63 | -1 | 1 | 62 | 0 | 0 | 0 | 0 | 5.2 | -5.2 | 0 | 0 | 2.5 | 2.5 | 0 | 0 | 2.5 | 18 | -18
1 | -15.5 | 63 | -1 | 1 | 62 | 0 | 0 | 0 | 0 | 5.2 | -5.2 | 0 | 0 | 2.5 | 2.5 | 0 | 0 | 2.5 | 18 | -18
1 | -15.5 | 63 | -1 | 1 | 62 | 0 | 0 | 0 | 0 | 5.2 | -5.2 | 0 | 0 | 2.5 | 2.5 | 0 | 0 | 2.5 | 18 | -18
1 | -15.5 | 63 | -1 | 1 | 62 | 0 | 0 | 0 | 0 | 5.2 | -5.2 | 0 | 0 | 2.5 | 2.5 | 0 | 0 | 2.5 | 18 | -18
1 | -15.5 | 63 | -1 | 1 | 62 | 0 | 0 | 0 | 0 | 5.2 | -5.2 | 0 | 0 | 2.5 | 2.5 | 0 | 0 | 2.5 | 18 | -18
1 | -15.5 | 63 | -1 | 1 | 62 | 0 | 0 | 0 | 0 | 5.2 | -5.2 | 0 | 0 | 2.5 | 2.5 | 0 | 0 | 2.5 | 18 | -18
1 | -15.5 | 63 | -1 | 1 | 62 | 0 | 0 | 0 | 0 | 5.2 | -5.2 | 0 | 0 | 2.5 | 2.5 | 0 | 0 | 2.5 | 18 | -18
1 | -15.5 | 63 | -1 | 1 | 62 | 0 | 0 | 0 | 0 | 5.2 | -5.2 | 0 | 0 | 2.5 | 2.5 | 0 | 0 | 2.5 | 18 | -18
1 | -15.5 | 63 | -1 | 1 | 62 | 0 | 0 | 0 | 0 | 5.2 | -5.2 | 0 | 0 | 2.5 | 2.5 | 0 | 0 | 2.5 | 18 | -18
1 | -15.5 | 63 | -1 | 1 | 62 | 0 | 0 | 0 | 0 | 5.2 | -5.2 | 0 | 0 | 2.5 | 2.5 | 0 | 0 | 2.5 | 18 | -18
1 | -15.5 | 63 | -1 | 1 | 62 | 0 | 0 | 0 | 0 | 5.2 | -5.2 | 0 | 0 | 2.5 | 2.5 | 0 | 0 | 2.5 | 18 | -18
1 | -15.5 | 63 | -1 | 1 | 62 | 0 | 0 | 0 | 0 | 5.2 | -5.2 | 0 | 0 | 2.5 | 2.5 | 0 | 0 | 2.5 | 18 | -18
1 | -15.5 | 63 | -1 | 1 | 62 | 0 | 0 | 0 | 0 | 5.2 | -5.2 | 0 | 0 | 2.5 | 2.5 | 0 | 0 | 2.5 | 18 | -18
1 | -15.5 | 63 | -1 | 1 | 62 | 0 | 0 | 0 | 0 | 5.2 | -5.2 | 0 | 0 | 2.5 | 2.5 | 0 | 0 | 2.5 | 18 | -18
1 | -15.5 | 63 | -1 | 1 | 62 | 0 | 0 | 0 | 0 | 5.2 | -5.2 | 0 | 0 | 2.5 | 2.5 | 0 | 0 | 2.5 | 18 | -18
1 | -15.5 | 63 | -1 | 1 | 62 | 0 | 0 | 0 | 0 | 5.2 | -5.2 | 0 | 0 | 2.5 | 2.5 | 0 | 0 | 2.5 | 18 | -18
1 | -15.5 | 63 | -1 | 1 | 62 | 0 | 0 | 0 | 0 | 5.2 | -5.2 | 0 | 0 | 2.5 | 2.5 | 0 | 0 | 2.5 | 18 | -18
1 | -15.5 | 63 | -1 | 1 | 62 | 0 | 0 | 0 | 0 | 5.2 | -5.2 | 0 | 0 | 2.5 | 2.5 | 0 | 0 | 2.5 | 18 | -18
1 | -15.5 | 63 | -1 | 1 | 62 | 0 | 0 | 0 | 0 | 5.2 | -5.2 | 0 | 0 | 2.5 | 2.5 | 0 | 0 | 2.5 | 18 | -18
1 | -15.5 | 63 | -1 | 1 | 62 | 0 | 0 | 0 | 0 | 5.2 | -5.2 | 0 | 0 | 2.5 | 2.5 | 0 | 0 | 2.5 | 18 | -18
1 | -15.5 | 63 | -1 | 1 | 62 | 0 | 0 | 0 | 0 | 5.2 | -5.2 | 0 | 0 | 2.5 | 2.5 | 0 | 0 | 2.5 | 18 | -18
1 | -15.5 | 63 | -1 | 1 | 62 | 0 | 0 | 0 | 0 | 5.2 | -5.2 | 0 | 0 | 2.5 | 2.5 | 0 | 0 | 2.5 | 18 | -18
1 | -15.5 | 63 | -1 | 1 | 62 | 0 | 0 | 0 | 0 | 5.2 | -5.2 | 0 | 0 | 2.5 | 2.5 | 0 | 0 | 2.5 | 18 | -18
1 | -15.5 | 63 | -1 | 1 | 62 | 0 | 0 | 0 | 0 | 5.2 | -5.2 | 0 | 0 | 2.5 | 2.5 | 0 | 0 | 2.5 | 18 | -18
1 | -15.5 | 63 | -1 | 1 | 62 | 0 | 0 | 0 | 0 | 5.2 | -5.2 | 0 | 0 | 2.5 | 2.5 | 0 | 0 | 2.5 | 18 | -18
1 | -15.5 | 63 | -1 | 1 | 62 | 0 | 0 | 0 | 0 | 5.2 | -5.2 | 0 | 0 | 2.5 | 2.5 | 0 | 0 | 2.5 | 18 | -18
1 | -15.5 | 63 | -1 | 1 | 62 | 0 | 0 | 0 | 0 | 5.2 | -5.2 | 0 | 0 | 2.5 | 2.5 | 0 | 0 | 2.5 | 18 | -18
1 | -15.5 | 63 | -1 | 1 | 62 | 0 | 0 | 0 | 0 | 5.2 | -5.2 | 0 | 0 | 2.5 | 2.5 | 0 | 0 | 2.5 | 18 | -18
1 | -15.5 | 63 | -1 | 1 | 62 | 0 | 0 | 0 | 0 | 5.2 | -5.2 | 0 | 0 | 2.5 | 2.5 | 0 | 0 | 2.5 | 18 | -18
1 | -15.5 | 63 | -1 | 1 | 62 | 0 | 0 | 0 | 0 | 5.2 | -5.2 | 0 | 0 | 2.5 | 2.5 | 0 | 0 | 2.5 | 18 | -18
1 | -15.5 | 63 | -1 | 1 | 62 | 0 | 0 | 0 | 0 | 5.2 | -5.2 | 0 | 0 | 2.5 | 2.5 | 0 | 0 | 2.5 | 18 | -18
1 | -15.5 | 63 | -1 | 1 | 62 | 0 | 0 | 0 | 0 | 5.2 | -5.2 | 0 | 0 | 2.5 | 2.5 | 0 | 0 | 2.5 | 18 | -18
1 | -15.5 | 63 | -1 | 1 | 62 | 0 | 0 | 0 | 0 | 5.2 | -5.2 | 0 | 0 | 2.5 | 2.5 | 0 | 0 | 2.5 | 18 | -18
1 | -15.5 | 63 | -1 | 1 | 62 | 0 | 0 | 0 | 0 | 5.2 | -5.2 | 0 | 0 | 2.5 | 2.5 | 0 | 0 | 2.5 | 18 | -18
1 | -15.5 | 63 | -1 | 1 | 62 | 0 | 0 | 0 | 0 | 5.2 | -5.2 | 0 | 0 | 2.5 | 2.5 | 0 | 0 | 2.5 | 18 | -18
1 | -15.5 | 63 | -1 | 1 | 62 | 0 | 0 | 0 | 0 | 5.2 | -5.2 | 0 | 0 | 2.5 | 2.5 | 0 | 0 | 2.5 | 18 | -18
1 | -15.5 | 63 | -1 | 1 | 62 | 0 | 0 | 0 | 0 | 5.2 | -5.2 | 0 | 0 | 2.5 | 2.5 | 0 | 0 | 2.5 | 18 | -18
1 | -15.5 | 63 | -1 | 1 | 62 | 0 | 0 | 0 | 0 | 5.2 | -5.2 | 0 | 0 | 2.5 | 2.5 | 0 | 0 | 2.5 | 18 | -18
1 | -15.5 | 63 | -1 | 1 | 62 | 0 | 0 | 0 | 0 | 5.2 | -5.2 | 0 | 0 | 2.5 | 2.5 | 0 | 0 | 2.5 | 18 | -18
1 | -15.5 | 63 | -1 | 1 | 62 | 0 | 0 | 0 | 0 | 5.2 | -5.2 | 0 | 0 | 2.5 | 2.5 | 0 | 0 | 2.5 | 18 | -18
1 | -15.5 | 63 | -1 | 1 | 62 | 0 | 0 | 0 | 0 | 5.2 | -5.2 | 0 | 0 | 2.5 | 2.5 | 0 | 0 | 2.5 | 18 | -18
1 | -15.5 | 63 | -1 | 1 | 62 | 0 | 0 | 0 | 0 | 5.2 | -5.2 | 0 | 0 | 2.5 | 2.5 | 0 | 0 | 2.5 | 18 | -18
1 | -15.5 | 63 | -1 | 1 | 62 | 0 | 0 | 0 | 0 | 5.2 | -5.2 | 0 | 0 | 2.5 | 2.5 | 0 | 0 | 2.5 | 18 | -18
1 | -15.5 | 63 | -1 | 1 | 62 | 0 | 0 | 0 | 0 | 5.2 | -5.2 | 0 | 0 | 2.5 | 2.5 | 0 | 0 | 2.5 | 18 | -18
1 | -15.5 | 63 | -1 | 1 | 62 | 0 | 0 | 0 | 0 | 5.2 | -5.2 | 0 | 0 | 2.5 | 2.5 | 0 | 0 | 2.5 | 18 | -18
1 | -15.5 | 63 | -1 | 1 | 62 | 0 | 0 | 0 | 0 | 5.2 | -5.2 | 0 | 0 | 2.5 | 2.5 | 0 | 0 | 2.5 | 18 | -18
1 | -15.5 | 63 | -1 | 1 | 62 | 0 | 0 | 0 | 0 | 5.2 | -5.2 | 0 | 0 | 2.5 | 2.5 | 0 | 0 | 2.5 | 18 | -18
1 | -15.5 | 63 | -1 | 1 | 62 | 0 | 0 | 0 | 0 | 5.2 | -5.2 | 0 | 0 | 2.5 | 2.5 | 0 | 0 | 2.5 | 18 | -18
1 | -15.5 | 63 | -1 | 1 | 62 | 0 | 0 | 0 | 0 | 5.2 | -5.2 | 0 | 0 | 2.5 | 2.5 | 0 | 0 | 2.5 | 18 | -18
1 | -15.5 | 63 | -1 | 1 | 62 | 0 | 0 | 0 | 0 | 5.2 | -5.2 | 0 | 0 | 2.5 | 2.5 | 0 | 0 | 2.5 | 18 | -18
1 | -15.5 | 63 | -1 | 1 | 62 | 0 | 0 | 0 | 0 | 5.2 | -5.2 | 0 | 0 | 2.5 | 2.5 | 0 | 0 | 2.5 | 18 | -18
1 | -15.5 | 63 | -1 | 1 | 62 | 0 | 0 | 0 | 0 | 5.2 | -5.2 | 0 | 0 | 2.5 | 2.5 | 0 | 0 | 2.5 | 18 | -18
1 | -15.5 | 63 | -1 | 1 | 62 | 0 | 0 | 0 | 0 | 5.2 | -5.2 | 0 | 0 | 2.5 | 2.5 | 0 | 0 | 2.5 | 18 | -18
1 | -15.5 | 63 | -1 | 1 | 62 | 0 | 0 | 0 | 0 | 5.2 | -5.2 | 0 | 0 | 2.5 | 2.5 | 0 | 0 | 2.5 | 18 | -18
1 | -15.5 | 63 | -1 | 1 | 62 | 0 | 0 | 0 | 0 | 5.2 | -5.2 | 0 | 0 | 2.5 | 2.5 | 0 | 0 | 2.5 | 18 | -18
1 | -15.5 | 63 | -1 | 1 | 62 | 0 | 0 | 0 | 0 | 5.2 | -5.2 | 0 | 0 | 2.5 | 2.5 | 0 | 0 | 2.5 | 18 | -18
1 | -15.5 | 63 | -1 | 1 | 62 | 0 | 0 | 0 | 0 | 5.2 | -5.2 | 0 | 0 | 2.5 | 2.5 | 0 | 0 | 2.5 | 18 | -18
1 | -15.5 | 63 | -1 | 1 | 62 | 0 | 0 | 0 | 0 | 5.2 | -5.2 | 0 | 0 | 2.5 | 2.5 | 0 | 0 | 2.5 | 18 | -18
1 | -15.5 | 63 | -1 | 1 | 62 | 0 | 0 | 0 | 0 | 5.2 | -5.2 | 0 | 0 | 2.5 | 2.5 | 0 | 0 | 2.5 | 18 | -18
1 | -15.5 | 63 | -1 | 1 | 62 | 0 | 0 | 0 | 0 | 5.2 | -5.2 | 0 | 0 | 2.5 | 2.5 | 0 | 0 | 2.5 | 18 | -18
1 | -15.5 | 63 | -1 | 1 | 62 | 0 | 0 | 0 | 0 | 5.2 | -5.2 | 0 | 0 | 2.5 | 2.5 | 0 | 0 | 2.5 | 18 | -18
1 | -15.5 | 63 | -1 | 1 | 62 | 0 | 0 | 0 | 0 | 5.2 | -5.2 | 0 | 0 | 2.5 | 2.5 | 0 | 0 | 2.5 | 18 | -18
1 | -15.5 | 63 | -1 | 1 | 62 | 0 | 0 | 0 | 0 | 5.2 | -5.2 | 0 | 0 | 2.5 | 2.5 | 0 | 0 | 2.5 | 18 | -18
1 | -15.5 | 63 | -1 | 1 | 62 | 0 | 0 | 0 | 0 | 5.2 | -5.2 | 0 | 0 | 2.5 | 2.5 | 0 | 0 | 2.5 | 18 | -18
1 | -15.5 | 63 | -1 | 1 | 62 | 0 | 0 | 0 | 0 | 5.2 | -5.2 | 0 | 0 | 2.5 | 2.5 | 0 | 0 | 2.5 | 18 | -18
1 | -15.5 | 63 | -1 | 1 | 62 | 0 | 0 | 0 | 0 | 5.2 | -5.2 | 0 | 0 | 2.5 | 2.5 | 0 | 0 | 2.5 | 18 | -18
1 | -15.5 | 63 | -1 | 1 | 62 | 0 | 0 | 0 | 0 | 5.2 | -5.2 | 0 | 0 | 2.5 | 2.5 | 0 | 0 | 2.5 | 18 | -18
1 | -15.5 | 63 | -1 | 1 | 62 | 0 | 0 | 0 | 0 | 5.2 | -5.2 | 0 | 0 | 2.5 | 2.5 | 0 | 0 | 2.5 | 18 | -18
1 | -15.5 | 63 | -1 | 1 | 62 | 0 | 0 | 0 | 0 | 5.2 | -5.2 | 0 | 0 | 2.5 | 2.5 | 0 | 0 | 2.5 | 18 | -18
1 | -15.5 | 63 | -1 | 1 | 62 | 0 | 0 | 0 | 0 | 5.2 | -5.2 | 0 | 0 | 2.5 | 2.5 | 0 | 0 | 2.5 | 18 | -18
1 | -15.5 | 63 | -1 | 1 | 62 | 0 | 0 | 0 | 0 | 5.2 | -5.2 | 0 | 0 | 2.5 | 2.5 | 0 | 0 | 2.5 | 18 | -18
1 | -15.5 | 63 | -1 | 1 | 62 | 0 | 0 | 0 | 0 | 5.2 | -5.2 | 0 | 0 | 2.5 | 2.5 | 0 | 0 | 2.5 | 18 | -18
1 | -15.5 | 63 | -1 | 1 | 62 | 0 | 0 | 0 | 0 | 5.2 | -5.2 | 0 | 0 | 2.5 | 2.5 | 0 | 0 | 2.5 | 18 | -18
1 | -15.5 | 63 | -1 | 1 | 62 | 0 | 0 | 0 | 0 | 5.2 | -5.2 | 0 | 0 | 2.5 | 2.5 | 0 | 0 | 2.5 | 18 | -18
1 | -15.5 | 63 | -1 | 1 | 62 | 0 | 0 | 0 | 0 | 5.2 | -5.2 | 0 | 0 | 2.5 | 2.5 | 0 | 0 | 2.5 | 18 | -18
1 | -15.5 | 63 | -1 | 1 | 62 | 0 | 0 | 0 | 0 | 5.2 | -5.2 | 0 | 0 | 2.5 | 2.5 | 0 | 0 | 2.5 | 18 | -18
1 | -15.5 | 63 | -1 | 1 | 62 | 0 | 0 | 0 | 0 | 5.2 | -5.2 | 0 | 0 | 2.5 | 2.5 | 0 | 0 | 2.5 | 18 | -18
1 | -15.5 | 63 | -1 | 1 | 62 | 0 | 0 | 0 | 0 | 5.2 | -5.2 | 0 | 0 | 2.5 | 2.5 | 0 | 0 | 2.5 | 18 | -18
1 | -15.5 | 63 | -1 | 1 | 62 | 0 | 0 | 0 | 0 | 5.2 | -5.2 | 0 | 0 | 2.5 | 2.5 | 0 | 0 | 2.5 | 18 | -18
1 | -15.5 | 63 | -1 | 1 | 62 | 0 | 0 | 0 | 0 | 5.2 | -5.2 | 0 | 0 | 2.5 | 2.5 | 0 | 0 | 2.5 | 18 | -18
1 | -15.5 | 63 | -1 | 1 | 62 | 0 | 0 | 0 | 0 | 5.2 | -5.2 | 0 | 0 | 2.5 | 2.5 | 0 | 0 | 2.5 | 18 | -18
1 | -15.5 | 63 | -1 | 1 | 62 | 0 | 0 | 0 | 0 | 5.2 | -5.2 | 0 | 0 | 2.5 | 2.5 | 0 | 0 | 2.5 | 18 | -18
1 | -15.5 | 63 | -1 | 1 | 62 | 0 | 0 | 0 | 0 | 5.2 | -5.2 | 0 | 0 | 2.5 | 2.5 | 0 | 0 | 2.5 | 18 | -18
1 | -15.5 | 63 | -1 | 1 | 62 | 0 | 0 | 0 | 0 | 5.2 | -5.2 | 0 | 0 | 2.5 | 2.5 | 0 | 0 | 2.5 | 18 | -18
1 | -15.5 | 63 | -1 | 1 | 62 | 0 | 0 | 0 | 0 | 5.2 | -5.2 | 0 | 0 | 2.5 | 2.5 | 0 | 0 | 2.5 | 18 | -18
1 | -15.5 | 63 | -1 | 1 | 62 | 0 | 0 | 0 | 0 | 5.2 | -5.2 | 0 | 0 | 2.5 | 2.5 | 0 | 0 | 2.5 | 18 | -18
1 | -15.5 | 63 | -1 | 1 | 62 | 0 | 0 | 0 | 0 | 5.2 | -5.2 | 0 | 0 | 2.5 | 2.5 | 0 | 0 | 2.5 | 18 | -18
1 | -15.5 | 63 | -1 | 1 | 62 | 0 | 0 | 0 | 0 | 5.2 | -5.2 | 0 | 0 | 2.5 | 2.5 | 0 | 0 | 2.5 | 18 | -18
1 | -15.5 | 63 | -1 | 1 | 62 | 0 | 0 | 0 | 0 | 5.2 | -5.2 | 0 | 0 | 2.5 | 2.5 | 0 | 0 | 2.5 | 18 | -18
1 | -15.5 | 63 | -1 | 1 | 62 | 0 | 0 | 0 | 0 | 5.2 | -5.2 | 0 | 0 | 2.5 | 2.5 | 0 | 0 | 2.5 | 18 | -18
1 | -15.5 | 63 | -1 | 1 | 62 | 0 | 0 | 0 | 0 | 5.2 | -5.2 | 0 | 0 | 2.5 | 2.5 | 0 | 0 | 2.5 | 18 | -18
1 | -15.5 | 63 | -1 | 1 | 62 | 0 | 0 | 0 | 0 | 5.2 | -5.2 | 0 | 0 | 2.5 | 2.5 | 0 | 0 | 2.5 | 18 | -18
1 | -15.5 | 63 | -1 | 1 | 62 | 0 | 0 | 0 | 0 | 5.2 | -5.2 | 0 | 0 | 2.5 | 2.5 | 0 | 0 | 2.5 | 18 | -18
1 | -15.5 | 63 | -1 | 1 | 62 | 0 | 0 | 0 | 0 | 5.2 | -5.2 | 0 | 0 | 2.5 | 2.5 | 0 | 0 | 2.5 | 18 | -18
1 | -15.5 | 63 | -1 | 1 | 62 | 0 | 0 | 0 | 0 | 5.2 | -5.2 | 0 | 0 | 2.5 | 2.5 | 0 | 0 | 2.5 | 18 | -18
1 | -15.5 | 63 | -1 | 1 | 62 | 0 | 0 | 0 | 0 | 5.2 | -5.2 | 0 | 0 | 2.5 | 2.5 | 0 | 0 | 2.5 | 18 | -18
1 | -15.5 | 63 | -1 | 1 | 62 | 0 | 0 | 0 | 0 | 5.2 | -5.2 | 0 | 0 | 2.5 | 2.5 | 0 | 0 | 2.5 | 18 | -18
1 | -15.5 | 63 | -1 | 1 | 62 | 0 | 0 | 0 | 0 | 5.2 | -5.2 | 0 | 0 | 2.5 | 2.5 | 0 | 0 | 2.5 | 18 | -18
1 | -15.5 | 63 | -1 | 1 | 62 | 0 | 0 | 0 | 0 | 5.2 | -5.2 | 0 | 0 | 2.5 | 2.5 | 0 | 0 | 2.5 | 18 | -18
1 | -15.5 | 63 | -1 | 1 | 62 | 0 | 0 | 0 | 0 | 5.2 | -5.2 | 0 | 0 | 2.5 | 2.5 | 0 | 0 | 2.5 | 18 | -18
1 | -15.5 | 63 | -1 | 1 | 62 | 0 | 0 | 0 | 0 | 5.2 | -5.2 | 0 | 0 | 2.5 | 2.5 | 0 | 0 | 2.5 | 18 | -18
1 | -15.5 | 63 | -1 | 1 | 62 | 0 | 0 | 0 | 0 | 5.2 | -5.2 | 0 | 0 | 2.5 | 2.5 | 0 | 0 | 2.5 | 18 | -18
1 | -15.5 | 63 | -1 | 1 | 62 | 0 | 0 | 0 | 0 | 5.2 | -5.2 | 0 | 0 | 2.5 | 2.5 | 0 | 0 | 2.5 | 18 | -18
1 | -15.5 | 63 | -1 | 1 | 62 | 0 | 0 | 0 | 0 | 5.2 | -5.2 | 0 | 0 | 2.5 | 2.5 | 0 | 0 | 2.5 | 18 | -18
1 | -15.5 | 63 | -1 | 1 | 62 | 0 | 0 | 0 | 0 | 5.2 | -5.2 | 0 | 0 | 2.5 | 2.5 | 0 | 0 | 2.5 | 18 | -18
1 | -15.5 | 63 | -1 | 1 | 62 | 0 | 0 | 0 | 0 | 5.2 | -5.2 | 0 | 0 | 2.5 | 2.5 | 0 | 0 | 2.5 | 18 | -18
1 | -15.5 | 63 | -1 | 1 | 62 | 0 | 0 | 0 | 0 | 5.2 | -5.2 | 0 | 0 | 2.5 | 2.5 | 0 | 0 | 2.5 | 18 | -18
1 | -15.5 | 63 | -1 | 1 | 62 | 0 | 0 | 0 | 0 | 5.2 | -5.2 | 0 | 0 | 2.5 | 2.5 | 0 | 0 | 2.5 | 18 | -18
1 | -15.5 | 63 | -1 | 1 | 62 | 0 | 0 | 0 | 0 | 5.2 | -5.2 | 0 | 0 | 2.5 | 2.5 | 0 | 0 | 2.5 | 18 | -18
1 | -15.5 | 63 | -1 | 1 | 62 | 0 | 0 | 0 | 0 | 5.2 | -5.2 | 0 | 0 | 2.5 | 2.5 | 0 | 0 | 2.5 | 18 | -18
1 | -15.5 | 63 | -1 | 1 | 62 | 0 | 0 | 0 | 0 | 5.2 | -5.2 | 0 | 0 | 2.5 | 2.5 | 0 | 0 | 2.5 | 18 | -18
1 | -15.5 | 63 | -1 | 1 | 62 | 0 | 0 | 0 | 0 | 5.2 | -5.2 | 0 | 0 | 2.5 | 2.5 | 0 | 0 | 2.5 | 18 | -18
1 | -15.5 | 63 | -1 | 1 | 62 | 0 | 0 | 0 | 0 | 5.2 | -5.2 | 0 | 0 | 2.5 | 2.5 | 0 | 0 | 2.5 | 18 | -18
1 | -15.5 | 63 | -1 | 1 | 62 | 0 | 0 | 0 | 0 | 5.2 | -5.2 | 0 | 0 | 2.5 | 2.5 | 0 | 0 | 2.5 | 18 | -18
1 | -15.5 | 63 | -1 | 1 | 62 | 0 | 0 | 0 | 0 | 5.2 | -5.2 | 0 | 0 | 2.5 | 2.5 | 0 | 0 | 2.5 | 18 | -18
1 | -15.5 | 63 | -1 | 1 | 62 | 0 | 0 | 0 | 0 | 5.2 | -5.2 | 0 | 0 | 2.5 | 2.5 | 0 | 0 | 2.5 | 18 | -18
1 | -15.5 | 63 | -1 | 1 | 62 | 0 | 0 | 0 | 0 | 5.2 | -5.2 | 0 | 0 | 2.5 | 2.5 | 0 | 0 | 2.5 | 18 | -18
1 | -15.5 | 63 | -1 | 1 | 62 | 0 | 0 | 0 | 0 | 5.2 | -5.2 | 0 | 0 | 2.5 | 2.5 | 0 | 0 | 2.5 | 18 | -18
1 | -15.5 | 63 | -1 | 1 | 62 | 0 | 0 | 0 | 0 | 5.2 | -5.2 | 0 | 0 | 2.5 | 2.5 | 0 | 0 | 2.5 | 18 | -18
1 | -15.5 | 63 | -1 | 1 | 62 | 0 | 0 | 0 | 0 | 5.2 | -5.2 | 0 | 0 | 2.5 | 2.5 | 0 | 0 | 2.5 | 18 | -18
1 | -15.5 | 63 | -1 | 1 | 62 | 0 | 0 | 0 | 0 | 5.2 | -5.2 | 0 | 0 | 2.5 | 2.5 | 0 | 0 | 2.5 | 18 | -18
1 | -15.5 | 63 | -1 | 1 | 62 | 0 | 0 | 0 | 0 | 5.2 | -5.2 | 0 | 0 | 2.5 | 2.5 | 0 | 0 | 2.5 | 18 | -18
1 | -15.5 | 63 | -1 | 1 | 62 | 0 | 0 | 0 | 0 | 5.2 | -5.2 | 0 | 0 | 2.5 | 2.5 | 0 | 0 | 2.5 | 18 | -18
1 | -15.5 | 63 | -1 | 1 | 62 | 0 | 0 | 0 | 0 | 5.2 | -5.2 | 0 | 0 | 2.5 | 2.5 | 0 | 0 | 2.5 | 18 | -18
1 | -15.5 | 63 | -1 | 1 | 62 | 0 | 0 | 0 | 0 | 5.2 | -5.2 | 0 | 0 | 2.5 | 2.5 | 0 | 0 | 2.5 | 18 | -18
1 | -15.5 | 63 | -1 | 1 | 62 | 0 | 0 | 0 | 0 | 5.2 | -5.2 | 0 | 0 | 2.5 | 2.5 | 0 | 0 | 2.5 | 18 | -18
1 | -15.5 | 63 | -1 | 1 | 62 | 0 | 0 | 0 | 0 | 5.2 | -5.2 | 0 | 0 | 2.5 | 2.5 | 0 | 0 | 2.5 | 18 | -18
1 | -15.5 | 63 | -1 | 1 | 62 | 0 | 0 | 0 | 0 | 5.2 | -5.2 | 0 | 0 | 2.5 | 2.5 | 0 | 0 | 2.5 | 18 | -18
1 | -15.5 | 63 | -1 | 1 | 62 | 0 | 0 | 0 | 0 | 5.2 | -5.2 | 0 | 0 | 2.5 | 2.5 | 0 | 0 | 2.5 | 18 | -18
1 | -15.5 | 63 | -1 | 1 | 62 | 0 | 0 | 0 | 0 | 5.2 | -5.2 | 0 | 0 | 2.5 | 2.5 | 0 | 0 | 2.5 | 18 | -18
1 | -15.5 | 63 | -1 | 1 | 62 | 0 | 0 | 0 | 0 | 5.2 | -5.2 | 0 | 0 | 2.5 | 2.5 | 0 | 0 | 2.5 | 18 | -18
1 | -15.5 | 63 | -1 | 1 | 62 | 0 | 0 | 0 | 0 | 5.2 | -5.2 | 0 | 0 | 2.5 | 2.5 | 0 | 0 | 2.5 | 18 | -18
1 | -15.5 | 63 | -1 | 1 | 62 | 0 | 0 | 0 | 0 | 5.2 | -5.2 | 0 | 0 | 2.5 | 2.5 | 0 | 0 | 2.5 | 18 | -18