## Sheet1
# | Port | Pin | Function | Name | Comment
1 | N/A | N/A | Power | Vdd
2 | C | 13 | NC | N/A
3 | C | 14 | NC | N/A
4 | C | 15 | NC | N/A
5 | F | 0 | OSC+ | N/A
6 | F | 1 | OSC- | N/A
7 | G | 0 | NC | N/A
8 | A | 0 | NC | N/A
9 | A | 1 | TIM2_2 | ADC_CLK | Up to 20 MHz
10 | A | 2 | Input | OTR | From ADC
11 | A | 3 | Output | PDWN | ADC on/off
12 | A | 4 | Output | Mode_1 | Twos Complement
13 | A | 5 | Output | Mode_2 | Offset Binary
14 | A | 6 | Output | Sense | Need to be open drain
15 | A | 7 | TIM17_1 | PWM_LED | For WS2812
16 | C | 4 | NC | N/A
17 | B | 0 | Input | D0 | From ADC data line
18 | B | 1 | Input | D1 | From ADC data line
19 | B | 2 | Input | D2 | From ADC data line
20 | N/A | N/A | Power | Vdda
21 | N/A | N/A | Power | Vdda
22 | B | 10 | Input | D10 | From ADC data line
23 | N/A | N/A | Power | Vdd
24 | B | 11 | Input | D11 | From ADC data line
25 | B | 12 | Input | D12 | From ADC data line
26 | B | 13 | Input | D13 | From ADC data line
27 | B | 14 | NC | N/A
28 | B | 15 | NC | N/A
29 | C | 6 | NC | N/A
30 | A | 8 | NC | N/A
31 | A | 9 | Output | Output
32 | A | 10 | Output | USB_Pin | Reboot USB isolator
33 | A | 11 | USB | USB_N
34 | A | 12 | USB | USB_P
35 | N/A | N/A | Power | Vdd
36 | A | 13 | SWDIO | SWDIO
37 | A | 14 | SWCLK | SWCLK
38 | A | 15 | EXTI15 | Trigger
39 | C | 10 | NC | N/A
40 | C | 11 | NC | N/A
41 | B | 3 | Input | D3 | From ADC data line
42 | B | 4 | Input | D4 | From ADC data line
43 | B | 5 | Input | D5 | From ADC data line
44 | B | 6 | Input | D6 | From ADC data line
45 | B | 7 | Input | D7 | From ADC data line
46 | B | 8 | Input | D8 | From ADC data line
47 | B | 9 | Input | D9 | From ADC data line
48 | N/A | N/A | Power | Vdd
49 | N/A | N/A | Vss | GND